## Sheet1
Number | Natural Language Description | CP Code Claude | Execution Status | Objective Value | Solve Time | Program Output | Error Info
2 | This problem arises from aircraft manufacturing where multiple skin components need to be processed through a series of operations. In the flexible job shop scheduling environment, each job (representing an aircraft skin component) must be processed according to a predefined sequence of operations. Each operation can be performed on multiple candidate machines with different processing times, providing flexibility in machine selection. However, each machine can process only one operation at a time, ensuring no resource conflicts. The system automatically handles temporal constraints between consecutive operations: tight constraints require intervals of 15 time units or less, while loose constraints require intervals of 30 time units or more. Additionally, specific temporal windows are imposed: Job 1 must commence within a restricted time window, specifically between time 20 and time 100, to accommodate production scheduling requirements. The objective is to minimize the makespan, which represents the maximum completion time across all jobs, thus optimizing the overall production efficiency. Write a Python program using the docplex.cp module (IBM CP Optimizer) to solve this flexible job shop scheduling problem. The input data should be read from a file named "fjsp_location_newdataset_1.fjs" located in the data subdirectory. The file format is as follows: the first line contains the number of jobs and machines; subsequent lines contain job information with the number of operations, and for each operation, the number of candidate machines followed by machine-duration pairs, and temporal constraint types ('tight', 'loose', or 'none'). | from docplex.cp.model import CpoModel import os filename = os.path.dirname(os.path.abspath(__file__)) + "/data/fjsp_location_newdataset_1.fjs" with open(filename, "r") as file: NB_JOBS, NB_MACHINES = [int(v) for v in file.readline().split()] list_jobs = [[v if v in ['tight', 'loose', 'none'] else int(v) for v in file.readline().split()] for i in range(NB_JOBS)] JOBS = [] CONSTRAINTS = [] for jline in list_jobs: nbstps = jline.pop(0) job = [] constraints = [] for stp in range(nbstps): nbc = jline.pop(0) choices = [] for c in range(nbc): m = jline.pop(0) d = jline.pop(0) choices.append((m - 1, d)) constraint = jline.pop(0) job.append(choices) constraints.append(constraint) JOBS.append(job) CONSTRAINTS.append(constraints) mdl = CpoModel() job_number = {} all_operations = [] machine_operations = [[] for m in range(NB_MACHINES)] job_operations = [] for jx, job in enumerate(JOBS): op_vars = [] for ox, op in enumerate(job): choice_vars = [] for cx, (m, d) in enumerate(op): cv = mdl.interval_var(name="J{}_O{}_C{}_M{}".format(jx, ox, cx, m), optional=True, size=d) job_number[cv.get_name()] = jx choice_vars.append(cv) machine_operations[m].append(cv) jv = mdl.interval_var(name="J{}_O{}".format(jx, ox)) mdl.add(mdl.alternative(jv, choice_vars)) op_vars.append(jv) if ox > 0: mdl.add(mdl.end_before_start(op_vars[ox - 1], op_vars[ox])) if ox > 0 and CONSTRAINTS[jx][ox - 1] == 'tight': mdl.add(mdl.start_of(op_vars[ox]) - mdl.end_of(op_vars[ox - 1]) <= 15) if ox > 0 and CONSTRAINTS[jx][ox - 1] == 'loose': mdl.add(mdl.start_of(op_vars[ox]) - mdl.end_of(op_vars[ox - 1]) >= 30) all_operations.extend(op_vars) job_operations.append(op_vars) for lops in machine_operations: mdl.add(mdl.no_overlap(lops)) mdl.add(mdl.start_of(job_operations[0][0]) >= 20) mdl.add(mdl.start_of(job_operations[0][0]) <= 100) mdl.add(mdl.minimize(mdl.max([mdl.end_of(op) for op in all_operations]))) print("Solving model....") msol = mdl.solve(TimeLimit=30) if msol: print("Solution found.") print("Objective value (Makespan):", msol.get_objective_value()) print("=== Machine Schedules ===") for m in range(NB_MACHINES): print(f"\nMachine M{m}:") machine_schedule = [] for v in machine_operations[m]: itv = msol.get_var_solution(v) if itv.is_present(): jn = job_number[v.get_name()] machine_schedule.append((itv.start, itv.end, f"J{jn}")) machine_schedule.sort(key=lambda x: x[0]) for s, e, jn in machine_schedule: print(f" {jn:<5} Start: {s:<5} End: {e:<5} Duration: {e - s}") print("\n=== Job 1 Start Time ===") job1_start = msol.get_var_solution(job_operations[0][0]).start print(f"Job 1 starts at time: {job1_start} (constraint: [20, 100])") else: print("No solution found.") | Success | 546 |  | Solving model.... ! --------------------------------------------------- CP Optimizer 20.1.0.0 -- ! Minimization problem - 201 variables, 172 constraints ! Presolve : 25 extractables eliminated ! TimeLimit = 30 ! Initial process time : 0.01s (0.01s extraction + 0.00s propagation) ! . Log search space : 708.9 (before), 708.9 (after) ! . Memory usage : 1.1 MB (before), 1.1 MB (after) ! Using parallel search with 28 workers. ! ---------------------------------------------------------------------------- ! Best Branches Non-fixed W Branch decision 0 201 - + New bound is 395 ! Using iterative diving. * 930 211 0.12s 1 (gap is 57.53%) * 764 460 0.12s 1 (gap is 48.30%) * 763 724 0.12s 1 (gap is 48.23%) 763 1043 82 1 F 319 = startOf(J13_O3_C0_M3) * 746 1253 0.12
3 | This problem arises from aircraft manufacturing where multiple skin components need to be processed through a series of operations. In the flexible job shop scheduling environment, each job (representing an aircraft skin component) must be processed according to a predefined sequence of operations. Each operation can be performed on multiple candidate machines with different processing times, providing flexibility in machine selection. However, each machine can process only one operation at a time, ensuring no resource conflicts. The system automatically handles temporal constraints between consecutive operations: tight constraints require intervals of 15 time units or less, while loose constraints require intervals of 30 time units or more. Furthermore, Job 2 is subject to strict temporal boundaries: all its operations must start after time 10 and must be completed before time 500, ensuring it fits within a designated production window. The objective is to minimize the makespan, which represents the maximum completion time across all jobs, thus optimizing the overall production efficiency. Write a Python program using the docplex.cp module (IBM CP Optimizer) to solve this flexible job shop scheduling problem. The input data should be read from a file named "fjsp_location_newdataset_1.fjs" located in the data subdirectory. The file format is as follows: the first line contains the number of jobs and machines; subsequent lines contain job information with the number of operations, and for each operation, the number of candidate machines followed by machine-duration pairs, and temporal constraint types ('tight', 'loose', or 'none'). | from docplex.cp.model import CpoModel import os filename = os.path.dirname(os.path.abspath(__file__)) + "/data/fjsp_location_newdataset_1.fjs" with open(filename, "r") as file: NB_JOBS, NB_MACHINES = [int(v) for v in file.readline().split()] list_jobs = [[v if v in ['tight', 'loose', 'none'] else int(v) for v in file.readline().split()] for i in range(NB_JOBS)] JOBS = [] CONSTRAINTS = [] for jline in list_jobs: nbstps = jline.pop(0) job = [] constraints = [] for stp in range(nbstps): nbc = jline.pop(0) choices = [] for c in range(nbc): m = jline.pop(0) d = jline.pop(0) choices.append((m - 1, d)) constraint = jline.pop(0) job.append(choices) constraints.append(constraint) JOBS.append(job) CONSTRAINTS.append(constraints) mdl = CpoModel() job_number = {} all_operations = [] machine_operations = [[] for m in range(NB_MACHINES)] job_operations = [] for jx, job in enumerate(JOBS): op_vars = [] for ox, op in enumerate(job): choice_vars = [] for cx, (m, d) in enumerate(op): cv = mdl.interval_var(name="J{}_O{}_C{}_M{}".format(jx, ox, cx, m), optional=True, size=d) job_number[cv.get_name()] = jx choice_vars.append(cv) machine_operations[m].append(cv) jv = mdl.interval_var(name="J{}_O{}".format(jx, ox)) mdl.add(mdl.alternative(jv, choice_vars)) op_vars.append(jv) if ox > 0: mdl.add(mdl.end_before_start(op_vars[ox - 1], op_vars[ox])) if ox > 0 and CONSTRAINTS[jx][ox - 1] == 'tight': mdl.add(mdl.start_of(op_vars[ox]) - mdl.end_of(op_vars[ox - 1]) <= 15) if ox > 0 and CONSTRAINTS[jx][ox - 1] == 'loose': mdl.add(mdl.start_of(op_vars[ox]) - mdl.end_of(op_vars[ox - 1]) >= 30) if jx == 2: for op_var in op_vars: mdl.add(mdl.start_of(op_var) >= 10) mdl.add(mdl.end_of(op_var) <= 500) all_operations.extend(op_vars) job_operations.append(op_vars) for lops in machine_operations: mdl.add(mdl.no_overlap(lops)) mdl.add(mdl.minimize(mdl.max([mdl.end_of(op) for op in all_operations]))) print("Solving model....") msol = mdl.solve(TimeLimit=30) if msol: print("Solution found.") print("Objective value (Makespan):", msol.get_objective_value()) print("=== Machine Schedules ===") for m in range(NB_MACHINES): print(f"\nMachine M{m}:") machine_schedule = [] for v in machine_operations[m]: itv = msol.get_var_solution(v) if itv.is_present(): jn = job_number[v.get_name()] machine_schedule.append((itv.start, itv.end, f"J{jn}")) machine_schedule.sort(key=lambda x: x[0]) for s, e, jn in machine_schedule: print(f" {jn:<5} Start: {s:<5} End: {e:<5} Duration: {e - s}") print("\n=== Job 2 Schedule ===") if len(job_operations) > 2: for ox, op_var in enumerate(job_operations[2]): itv = msol.get_var_solution(op_var) print(f"Operation {ox}: Start: {itv.start:<5} End: {itv.end:<5}") else: print("No solution found.") | Success | 546 |  | Solving model.... Solution found. Objective value (Makespan): 546 === Machine Schedules === Machine M0: J1 Start: 128 End: 170 Duration: 42 J7 Start: 170 End: 207 Duration: 37 J4 Start: 207 End: 305 Duration: 98 J11 Start: 313 End: 388 Duration: 75 J4 Start: 443 End: 530 Duration: 87 Machine M1: J4 Start: 0 End: 38 Duration: 38 J13 Start: 44 End: 63 Duration: 19 J12 Start: 79 End: 156 Duration: 77 J14 Start: 156 End: 254 Duration: 98 J10 Start: 274 End: 313 Duration: 39 J8 Start: 313 End: 347 Duration: 34 J5 Start: 347 End: 426 Duration: 79 J2 Start: 426 End: 445 Duration: 19 J5 Start: 452 End: 516 Duration: 64 J4 Start: 533 End: 545 Duration: 12 Machine M2: J0 Start: 56 End: 75 Duration: 19 J6 Start: 138 End: 200 Duration: 62 J7 Start: 207 End: 244 Duration: 37 J2 Start: 304 E
4 | This problem arises from aircraft manufacturing where multiple skin components need to be processed through a series of operations. In the flexible job shop scheduling environment, each job (representing an aircraft skin component) must be processed according to a predefined sequence of operations. Each operation can be performed on multiple candidate machines with different processing times, providing flexibility in machine selection. However, each machine can process only one operation at a time, ensuring no resource conflicts. The system automatically handles temporal constraints between consecutive operations: tight constraints require intervals of 15 time units or less, while loose constraints require intervals of 30 time units or more. An inter-job precedence constraint is imposed: all operations of Job 3 can only commence after all operations of Job 2 have been completed, reflecting dependencies in the manufacturing process where certain components must be fully processed before subsequent components can begin. The objective is to minimize the makespan, which represents the maximum completion time across all jobs, thus optimizing the overall production efficiency. Write a Python program using the docplex.cp module (IBM CP Optimizer) to solve this flexible job shop scheduling problem. The input data should be read from a file named "fjsp_location_newdataset_1.fjs" located in the data subdirectory. The file format is as follows: the first line contains the number of jobs and machines; subsequent lines contain job information with the number of operations, and for each operation, the number of candidate machines followed by machine-duration pairs, and temporal constraint types ('tight', 'loose', or 'none'). | from docplex.cp.model import CpoModel import os filename = os.path.dirname(os.path.abspath(__file__)) + "/data/fjsp_location_newdataset_1.fjs" with open(filename, "r") as file: NB_JOBS, NB_MACHINES = [int(v) for v in file.readline().split()] list_jobs = [[v if v in ['tight', 'loose', 'none'] else int(v) for v in file.readline().split()] for i in range(NB_JOBS)] JOBS = [] CONSTRAINTS = [] for jline in list_jobs: nbstps = jline.pop(0) job = [] constraints = [] for stp in range(nbstps): nbc = jline.pop(0) choices = [] for c in range(nbc): m = jline.pop(0) d = jline.pop(0) choices.append((m - 1, d)) constraint = jline.pop(0) job.append(choices) constraints.append(constraint) JOBS.append(job) CONSTRAINTS.append(constraints) mdl = CpoModel() job_number = {} all_operations = [] machine_operations = [[] for m in range(NB_MACHINES)] job_operations = [] for jx, job in enumerate(JOBS): op_vars = [] for ox, op in enumerate(job): choice_vars = [] for cx, (m, d) in enumerate(op): cv = mdl.interval_var(name="J{}_O{}_C{}_M{}".format(jx, ox, cx, m), optional=True, size=d) job_number[cv.get_name()] = jx choice_vars.append(cv) machine_operations[m].append(cv) jv = mdl.interval_var(name="J{}_O{}".format(jx, ox)) mdl.add(mdl.alternative(jv, choice_vars)) op_vars.append(jv) if ox > 0: mdl.add(mdl.end_before_start(op_vars[ox - 1], op_vars[ox])) if ox > 0 and CONSTRAINTS[jx][ox - 1] == 'tight': mdl.add(mdl.start_of(op_vars[ox]) - mdl.end_of(op_vars[ox - 1]) <= 15) if ox > 0 and CONSTRAINTS[jx][ox - 1] == 'loose': mdl.add(mdl.start_of(op_vars[ox]) - mdl.end_of(op_vars[ox - 1]) >= 30) all_operations.extend(op_vars) job_operations.append(op_vars) for lops in machine_operations: mdl.add(mdl.no_overlap(lops)) if len(job_operations) > 3: for op_j3 in job_operations[3]: for op_j2 in job_operations[2]: mdl.add(mdl.end_before_start(op_j2, op_j3)) mdl.add(mdl.minimize(mdl.max([mdl.end_of(op) for op in all_operations]))) print("Solving model....") msol = mdl.solve(TimeLimit=30) if msol: print("Solution found.") print("Objective value (Makespan):", msol.get_objective_value()) print("=== Machine Schedules ===") for m in range(NB_MACHINES): print(f"\nMachine M{m}:") machine_schedule = [] for v in machine_operations[m]: itv = msol.get_var_solution(v) if itv.is_present(): jn = job_number[v.get_name()] machine_schedule.append((itv.start, itv.end, f"J{jn}")) machine_schedule.sort(key=lambda x: x[0]) for s, e, jn in machine_schedule: print(f" {jn:<5} Start: {s:<5} End: {e:<5} Duration: {e - s}") else: print("No solution found.") | Success | 595 |  | Solving model.... Solution found. Objective value (Makespan): 595 === Machine Schedules === Machine M0: J1 Start: 153 End: 195 Duration: 42 J11 Start: 316 End: 391 Duration: 75 J7 Start: 392 End: 429 Duration: 37 J0 Start: 523 End: 587 Duration: 64 Machine M1: J13 Start: 0 End: 19 Duration: 19 J4 Start: 19 End: 57 Duration: 38 J14 Start: 57 End: 155 Duration: 98 J2 Start: 182 End: 201 Duration: 19 J12 Start: 201 End: 278 Duration: 77 J6 Start: 278 End: 371 Duration: 93 J10 Start: 381 End: 420 Duration: 39 J14 Start: 420 End: 515 Duration: 95 J5 Start: 515 End: 579 Duration: 64 J4 Start: 581 End: 593 Duration: 12 Machine M2: J2 Start: 90 End: 102 Duration: 12 J6 Start: 191 End: 253 Duration: 62 J0 Start: 270 End: 289 Duration: 19 J8 Start: 296 End: 358 Duration: 62 J7 Start: 429 E
5 | This problem arises from aircraft manufacturing where multiple skin components need to be processed through a series of operations. In the flexible job shop scheduling environment, each job (representing an aircraft skin component) must be processed according to a predefined sequence of operations. Each operation can be performed on multiple candidate machines with different processing times, providing flexibility in machine selection. However, each machine can process only one operation at a time, ensuring no resource conflicts. The system automatically handles temporal constraints between consecutive operations: tight constraints require intervals of 15 time units or less, while loose constraints require intervals of 30 time units or more. A fine-grained precedence constraint is specified: the first operation of Job 4 must start after the second operation of Job 3 has been completed, enabling precise control over operation-level dependencies in the production sequence. The objective is to minimize the makespan, which represents the maximum completion time across all jobs, thus optimizing the overall production efficiency. Write a Python program using the docplex.cp module (IBM CP Optimizer) to solve this flexible job shop scheduling problem. The input data should be read from a file named "fjsp_location_newdataset_1.fjs" located in the data subdirectory. The file format is as follows: the first line contains the number of jobs and machines; subsequent lines contain job information with the number of operations, and for each operation, the number of candidate machines followed by machine-duration pairs, and temporal constraint types ('tight', 'loose', or 'none'). | from docplex.cp.model import CpoModel import os filename = os.path.dirname(os.path.abspath(__file__)) + "/data/fjsp_location_newdataset_1.fjs" with open(filename, "r") as file: NB_JOBS, NB_MACHINES = [int(v) for v in file.readline().split()] list_jobs = [[v if v in ['tight', 'loose', 'none'] else int(v) for v in file.readline().split()] for i in range(NB_JOBS)] JOBS = [] CONSTRAINTS = [] for jline in list_jobs: nbstps = jline.pop(0) job = [] constraints = [] for stp in range(nbstps): nbc = jline.pop(0) choices = [] for c in range(nbc): m = jline.pop(0) d = jline.pop(0) choices.append((m - 1, d)) constraint = jline.pop(0) job.append(choices) constraints.append(constraint) JOBS.append(job) CONSTRAINTS.append(constraints) mdl = CpoModel() job_number = {} all_operations = [] machine_operations = [[] for m in range(NB_MACHINES)] job_operations = [] for jx, job in enumerate(JOBS): op_vars = [] for ox, op in enumerate(job): choice_vars = [] for cx, (m, d) in enumerate(op): cv = mdl.interval_var(name="J{}_O{}_C{}_M{}".format(jx, ox, cx, m), optional=True, size=d) job_number[cv.get_name()] = jx choice_vars.append(cv) machine_operations[m].append(cv) jv = mdl.interval_var(name="J{}_O{}".format(jx, ox)) mdl.add(mdl.alternative(jv, choice_vars)) op_vars.append(jv) if ox > 0: mdl.add(mdl.end_before_start(op_vars[ox - 1], op_vars[ox])) if ox > 0 and CONSTRAINTS[jx][ox - 1] == 'tight': mdl.add(mdl.start_of(op_vars[ox]) - mdl.end_of(op_vars[ox - 1]) <= 15) if ox > 0 and CONSTRAINTS[jx][ox - 1] == 'loose': mdl.add(mdl.start_of(op_vars[ox]) - mdl.end_of(op_vars[ox - 1]) >= 30) all_operations.extend(op_vars) job_operations.append(op_vars) for lops in machine_operations: mdl.add(mdl.no_overlap(lops)) if len(job_operations) > 4 and len(job_operations[3]) > 1 and len(job_operations[4]) > 0: mdl.add(mdl.end_before_start(job_operations[3][1], job_operations[4][0])) mdl.add(mdl.minimize(mdl.max([mdl.end_of(op) for op in all_operations]))) print("Solving model....") msol = mdl.solve(TimeLimit=30) if msol: print("Solution found.") print("Objective value (Makespan):", msol.get_objective_value()) print("=== Machine Schedules ===") for m in range(NB_MACHINES): print(f"\nMachine M{m}:") machine_schedule = [] for v in machine_operations[m]: itv = msol.get_var_solution(v) if itv.is_present(): jn = job_number[v.get_name()] machine_schedule.append((itv.start, itv.end, f"J{jn}")) machine_schedule.sort(key=lambda x: x[0]) for s, e, jn in machine_schedule: print(f" {jn:<5} Start: {s:<5} End: {e:<5} Duration: {e - s}") else: print("No solution found.") | Success | 560 |  | Solving model.... Solution found. Objective value (Makespan): 560 === Machine Schedules === Machine M0: J1 Start: 128 End: 170 Duration: 42 J4 Start: 229 End: 327 Duration: 98 J7 Start: 331 End: 368 Duration: 37 J11 Start: 368 End: 443 Duration: 75 Machine M1: J13 Start: 43 End: 62 Duration: 19 J14 Start: 63 End: 161 Duration: 98 J4 Start: 161 End: 199 Duration: 38 J12 Start: 220 End: 297 Duration: 77 J8 Start: 307 End: 341 Duration: 34 J5 Start: 341 End: 405 Duration: 64 J2 Start: 410 End: 429 Duration: 19 J14 Start: 438 End: 533 Duration: 95 J4 Start: 546 End: 558 Duration: 12 Machine M2: J0 Start: 100 End: 119 Duration: 19 J6 Start: 134 End: 196 Duration: 62 J2 Start: 211 End: 223 Duration: 12 J10 Start: 223 End: 300 Duration: 77 J1 Start: 300 End: 387 Duration: 87 J7 Start: 387 E
6 | This problem arises from aircraft manufacturing where multiple skin components need to be processed through a series of operations. In the flexible job shop scheduling environment, each job (representing an aircraft skin component) must be processed according to a predefined sequence of operations. Each operation can be performed on multiple candidate machines with different processing times, providing flexibility in machine selection. However, each machine can process only one operation at a time, ensuring no resource conflicts. The system automatically handles temporal constraints between consecutive operations: tight constraints require intervals of 15 time units or less, while loose constraints require intervals of 30 time units or more. An operation-level temporal constraint is enforced: the end time of the first operation of Job 5 must fall within the time window between 500 and 600, allowing for coordination with downstream processes or quality control checkpoints. The objective is to minimize the makespan, which represents the maximum completion time across all jobs, thus optimizing the overall production efficiency. Write a Python program using the docplex.cp module (IBM CP Optimizer) to solve this flexible job shop scheduling problem. The input data should be read from a file named "fjsp_location_newdataset_1.fjs" located in the data subdirectory. The file format is as follows: the first line contains the number of jobs and machines; subsequent lines contain job information with the number of operations, and for each operation, the number of candidate machines followed by machine-duration pairs, and temporal constraint types ('tight', 'loose', or 'none'). | from docplex.cp.model import CpoModel import os filename = os.path.dirname(os.path.abspath(__file__)) + "/data/fjsp_location_newdataset_1.fjs" with open(filename, "r") as file: NB_JOBS, NB_MACHINES = [int(v) for v in file.readline().split()] list_jobs = [[v if v in ['tight', 'loose', 'none'] else int(v) for v in file.readline().split()] for i in range(NB_JOBS)] JOBS = [] CONSTRAINTS = [] for jline in list_jobs: nbstps = jline.pop(0) job = [] constraints = [] for stp in range(nbstps): nbc = jline.pop(0) choices = [] for c in range(nbc): m = jline.pop(0) d = jline.pop(0) choices.append((m - 1, d)) constraint = jline.pop(0) job.append(choices) constraints.append(constraint) JOBS.append(job) CONSTRAINTS.append(constraints) mdl = CpoModel() job_number = {} all_operations = [] machine_operations = [[] for m in range(NB_MACHINES)] job_operations = [] for jx, job in enumerate(JOBS): op_vars = [] for ox, op in enumerate(job): choice_vars = [] for cx, (m, d) in enumerate(op): cv = mdl.interval_var(name="J{}_O{}_C{}_M{}".format(jx, ox, cx, m), optional=True, size=d) job_number[cv.get_name()] = jx choice_vars.append(cv) machine_operations[m].append(cv) jv = mdl.interval_var(name="J{}_O{}".format(jx, ox)) mdl.add(mdl.alternative(jv, choice_vars)) op_vars.append(jv) if ox > 0: mdl.add(mdl.end_before_start(op_vars[ox - 1], op_vars[ox])) if ox > 0 and CONSTRAINTS[jx][ox - 1] == 'tight': mdl.add(mdl.start_of(op_vars[ox]) - mdl.end_of(op_vars[ox - 1]) <= 15) if ox > 0 and CONSTRAINTS[jx][ox - 1] == 'loose': mdl.add(mdl.start_of(op_vars[ox]) - mdl.end_of(op_vars[ox - 1]) >= 30) all_operations.extend(op_vars) job_operations.append(op_vars) for lops in machine_operations: mdl.add(mdl.no_overlap(lops)) mdl.add(mdl.end_of(job_operations[5][0]) >= 500) mdl.add(mdl.end_of(job_operations[5][0]) <= 600) mdl.add(mdl.minimize(mdl.max([mdl.end_of(op) for op in all_operations]))) print("Solving model....") msol = mdl.solve(TimeLimit=30) if msol: print("Solution found.") print("Objective value (Makespan):", msol.get_objective_value()) print("=== Machine Schedules ===") for m in range(NB_MACHINES): print(f"\nMachine M{m}:") machine_schedule = [] for v in machine_operations[m]: itv = msol.get_var_solution(v) if itv.is_present(): jn = job_number[v.get_name()] machine_schedule.append((itv.start, itv.end, f"J{jn}")) machine_schedule.sort(key=lambda x: x[0]) for s, e, jn in machine_schedule: print(f" {jn:<5} Start: {s:<5} End: {e:<5} Duration: {e - s}") print("\n=== Job 5 First Operation End Time ===") job5_op0_end = msol.get_var_solution(job_operations[5][0]).end print(f"Job 5, Operation 0 ends at: {job5_op0_end} (constraint: [500, 600])") else: print("No solution found.") | Success | 678 |  | Solving model.... Solution found. Objective value (Makespan): 678 === Machine Schedules === Machine M0: J7 Start: 147 End: 184 Duration: 37 J4 Start: 184 End: 282 Duration: 98 J11 Start: 397 End: 472 Duration: 75 J4 Start: 472 End: 559 Duration: 87 Machine M1: J14 Start: 0 End: 98 Duration: 98 J4 Start: 98 End: 136 Duration: 38 J12 Start: 166 End: 243 Duration: 77 J10 Start: 243 End: 282 Duration: 39 J8 Start: 282 End: 380 Duration: 98 J14 Start: 380 End: 475 Duration: 95 J2 Start: 475 End: 494 Duration: 19 J4 Start: 559 End: 571 Duration: 12 J5 Start: 614 End: 678 Duration: 64 Machine M2: J0 Start: 0 End: 19 Duration: 19 J6 Start: 138 End: 200 Duration: 62 J8 Start: 200 End: 262 Duration: 62 J7 Start: 262 End: 299 Duration: 37 J2 Start: 334 End: 346 Duration: 12 J9 Start: 346 E
7 | This problem arises from aircraft manufacturing where multiple skin components need to be processed through a series of operations. In the flexible job shop scheduling environment, each job (representing an aircraft skin component) must be processed according to a predefined sequence of operations. Each operation can be performed on multiple candidate machines with different processing times, providing flexibility in machine selection. However, each machine can process only one operation at a time, ensuring no resource conflicts. The system automatically handles temporal constraints between consecutive operations: tight constraints require intervals of 15 time units or less, while loose constraints require intervals of 30 time units or more. Sequence-dependent setup times are introduced: a 20-minute setup time is required whenever the same machine transitions from processing one job to processing a different job, reflecting the realistic overhead of reconfiguring equipment for different component types. The objective is to minimize the makespan, which represents the maximum completion time across all jobs, thus optimizing the overall production efficiency. Write a Python program using the docplex.cp module (IBM CP Optimizer) to solve this flexible job shop scheduling problem. The input data should be read from a file named "fjsp_location_newdataset_1.fjs" located in the data subdirectory. The file format is as follows: the first line contains the number of jobs and machines; subsequent lines contain job information with the number of operations, and for each operation, the number of candidate machines followed by machine-duration pairs, and temporal constraint types ('tight', 'loose', or 'none'). | from docplex.cp.model import CpoModel import os filename = os.path.dirname(os.path.abspath(__file__)) + "/data/fjsp_location_newdataset_1.fjs" with open(filename, "r") as file: NB_JOBS, NB_MACHINES = [int(v) for v in file.readline().split()] list_jobs = [[v if v in ['tight', 'loose', 'none'] else int(v) for v in file.readline().split()] for i in range(NB_JOBS)] JOBS = [] CONSTRAINTS = [] for jline in list_jobs: nbstps = jline.pop(0) job = [] constraints = [] for stp in range(nbstps): nbc = jline.pop(0) choices = [] for c in range(nbc): m = jline.pop(0) d = jline.pop(0) choices.append((m - 1, d)) constraint = jline.pop(0) job.append(choices) constraints.append(constraint) JOBS.append(job) CONSTRAINTS.append(constraints) SETUP_TIME = 20 mdl = CpoModel() job_number = {} all_operations = [] machine_operations = [[] for m in range(NB_MACHINES)] job_operations = [] for jx, job in enumerate(JOBS): op_vars = [] for ox, op in enumerate(job): choice_vars = [] for cx, (m, d) in enumerate(op): cv = mdl.interval_var(name="J{}_O{}_C{}_M{}".format(jx, ox, cx, m), optional=True, size=d) job_number[cv.get_name()] = jx choice_vars.append(cv) machine_operations[m].append(cv) jv = mdl.interval_var(name="J{}_O{}".format(jx, ox)) mdl.add(mdl.alternative(jv, choice_vars)) op_vars.append(jv) if ox > 0: mdl.add(mdl.end_before_start(op_vars[ox - 1], op_vars[ox])) if ox > 0 and CONSTRAINTS[jx][ox - 1] == 'tight': mdl.add(mdl.start_of(op_vars[ox]) - mdl.end_of(op_vars[ox - 1]) <= 15) if ox > 0 and CONSTRAINTS[jx][ox - 1] == 'loose': mdl.add(mdl.start_of(op_vars[ox]) - mdl.end_of(op_vars[ox - 1]) >= 30) all_operations.extend(op_vars) job_operations.append(op_vars) for m in range(NB_MACHINES): lops = machine_operations[m] sequence = mdl.sequence_var(lops, name=f"Seq_M{m}") mdl.add(mdl.no_overlap(sequence, setup_matrix=[[0 if job_number.get(lops[i].get_name(), -1) == job_number.get(lops[j].get_name(), -1) else SETUP_TIME for j in range(len(lops))] for i in range(len(lops))])) mdl.add(mdl.minimize(mdl.max([mdl.end_of(op) for op in all_operations]))) print("Solving model....") msol = mdl.solve(TimeLimit=30) if msol: print("Solution found.") print("Objective value (Makespan):", msol.get_objective_value()) print("=== Machine Schedules ===") for m in range(NB_MACHINES): print(f"\nMachine M{m}:") machine_schedule = [] for v in machine_operations[m]: itv = msol.get_var_solution(v) if itv.is_present(): jn = job_number[v.get_name()] machine_schedule.append((itv.start, itv.end, f"J{jn}")) machine_schedule.sort(key=lambda x: x[0]) for s, e, jn in machine_schedule: print(f" {jn:<5} Start: {s:<5} End: {e:<5} Duration: {e - s}") else: print("No solution found.") | Error |  |  |  | TypeError: no_overlap() got an unexpected keyword argument 'setup_matrix'
8 | This problem arises from aircraft manufacturing where multiple skin components need to be processed through a series of operations. In the flexible job shop scheduling environment, each job (representing an aircraft skin component) must be processed according to a predefined sequence of operations. Each operation can be performed on multiple candidate machines with different processing times, providing flexibility in machine selection. However, each machine can process only one operation at a time, ensuring no resource conflicts. The system automatically handles temporal constraints between consecutive operations: tight constraints require intervals of 15 time units or less, while loose constraints require intervals of 30 time units or more. Specific temporal windows are imposed: Job 1 must commence within a restricted time window, specifically between time 20 and time 100, to accommodate production scheduling requirements. Additionally, job 2 is subject to strict temporal boundaries: all its operations must start after time 10 and must be completed before time 500, ensuring it fits within a designated production window. The objective is to minimize the makespan, which represents the maximum completion time across all jobs, thus optimizing the overall production efficiency. Write a Python program using the docplex.cp module (IBM CP Optimizer) to solve this flexible job shop scheduling problem. The input data should be read from a file named "fjsp_location_newdataset_1.fjs" located in the data subdirectory. The file format is as follows: the first line contains the number of jobs and machines; subsequent lines contain job information with the number of operations, and for each operation, the number of candidate machines followed by machine-duration pairs, and temporal constraint types ('tight', 'loose', or 'none'). | from docplex.cp.model import CpoModel import os filename = os.path.dirname(os.path.abspath(__file__)) + "/data/fjsp_location_newdataset_1.fjs" with open(filename, "r") as file: NB_JOBS, NB_MACHINES = [int(v) for v in file.readline().split()] list_jobs = [[v if v in ['tight', 'loose', 'none'] else int(v) for v in file.readline().split()] for i in range(NB_JOBS)] JOBS = [] CONSTRAINTS = [] for jline in list_jobs: nbstps = jline.pop(0) job = [] constraints = [] for stp in range(nbstps): nbc = jline.pop(0) choices = [] for c in range(nbc): m = jline.pop(0) d = jline.pop(0) choices.append((m - 1, d)) constraint = jline.pop(0) job.append(choices) constraints.append(constraint) JOBS.append(job) CONSTRAINTS.append(constraints) mdl = CpoModel() job_number = {} all_operations = [] machine_operations = [[] for m in range(NB_MACHINES)] job_operations = [] for jx, job in enumerate(JOBS): op_vars = [] for ox, op in enumerate(job): choice_vars = [] for cx, (m, d) in enumerate(op): cv = mdl.interval_var(name="J{}_O{}_C{}_M{}".format(jx, ox, cx, m), optional=True, size=d) job_number[cv.get_name()] = jx choice_vars.append(cv) machine_operations[m].append(cv) jv = mdl.interval_var(name="J{}_O{}".format(jx, ox)) mdl.add(mdl.alternative(jv, choice_vars)) op_vars.append(jv) if ox > 0: mdl.add(mdl.end_before_start(op_vars[ox - 1], op_vars[ox])) if ox > 0 and CONSTRAINTS[jx][ox - 1] == 'tight': mdl.add(mdl.start_of(op_vars[ox]) - mdl.end_of(op_vars[ox - 1]) <= 15) if ox > 0 and CONSTRAINTS[jx][ox - 1] == 'loose': mdl.add(mdl.start_of(op_vars[ox]) - mdl.end_of(op_vars[ox - 1]) >= 30) all_operations.extend(op_vars) job_operations.append(op_vars) for lops in machine_operations: mdl.add(mdl.no_overlap(lops)) if len(job_operations) > 0: mdl.add(mdl.start_of(job_operations[0][0]) >= 20) mdl.add(mdl.start_of(job_operations[0][0]) <= 100) if len(job_operations) > 1: for op in job_operations[1]: mdl.add(mdl.start_of(op) >= 10) mdl.add(mdl.end_of(op) <= 500) mdl.add(mdl.minimize(mdl.max([mdl.end_of(op) for op in all_operations]))) print("Solving model....") msol = mdl.solve(TimeLimit=30) if msol: print("Solution found.") print("Objective value (Makespan):", msol.get_objective_value()) print("=== Machine Schedules ===") for m in range(NB_MACHINES): print(f"\nMachine M{m}:") machine_schedule = [] for v in machine_operations[m]: itv = msol.get_var_solution(v) if itv.is_present(): jn = job_number[v.get_name()] machine_schedule.append((itv.start, itv.end, f"J{jn}")) machine_schedule.sort(key=lambda x: x[0]) for s, e, jn in machine_schedule: print(f" {jn:<5} Start: {s:<5} End: {e:<5} Duration: {e - s}") else: print("No solution found.") | Success | 549 |  | Solving model.... Solution found. Objective value (Makespan): 549 === Machine Schedules === Machine M0: J4 Start: 87 End: 185 Duration: 98 J1 Start: 185 End: 227 Duration: 42 J7 Start: 233 End: 270 Duration: 37 J11 Start: 308 End: 383 Duration: 75 Machine M1: J13 Start: 0 End: 19 Duration: 19 J4 Start: 19 End: 57 Duration: 38 J14 Start: 57 End: 155 Duration: 98 J12 Start: 155 End: 232 Duration: 77 J5 Start: 232 End: 311 Duration: 79 J5 Start: 311 End: 375 Duration: 64 J4 Start: 375 End: 387 Duration: 12 J2 Start: 387 End: 406 Duration: 19 J14 Start: 429 End: 524 Duration: 95 Machine M2: J0 Start: 20 End: 39 Duration: 19 J2 Start: 55 End: 67 Duration: 12 J6 Start: 138 End: 200 Duration: 62 J10 Start: 200 End: 277 Duration: 77 J8 Start: 290 End: 352 Duration: 62 J0 Start: 352 E
9 | This problem arises from aircraft manufacturing where multiple skin components need to be processed through a series of operations. In the flexible job shop scheduling environment, each job (representing an aircraft skin component) must be processed according to a predefined sequence of operations. Each operation can be performed on multiple candidate machines with different processing times, providing flexibility in machine selection. However, each machine can process only one operation at a time, ensuring no resource conflicts. The system automatically handles temporal constraints between consecutive operations: tight constraints require intervals of 15 time units or less, while loose constraints require intervals of 30 time units or more. Specific temporal windows are imposed: Job 1 must commence within a restricted time window, specifically between time 20 and time 100, to accommodate production scheduling requirements. Furthermore, an inter-job precedence constraint is imposed: all operations of Job 3 can only commence after all operations of Job 2 have been completed, reflecting dependencies in the manufacturing process where certain components must be fully processed before subsequent components can begin. The objective is to minimize the makespan, which represents the maximum completion time across all jobs, thus optimizing the overall production efficiency. Write a Python program using the docplex.cp module (IBM CP Optimizer) to solve this flexible job shop scheduling problem. The input data should be read from a file named "fjsp_location_newdataset_1.fjs" located in the data subdirectory. The file format is as follows: the first line contains the number of jobs and machines; subsequent lines contain job information with the number of operations, and for each operation, the number of candidate machines followed by machine-duration pairs, and temporal constraint types ('tight', 'loose', or 'none'). | from docplex.cp.model import CpoModel import os filename = os.path.dirname(os.path.abspath(__file__)) + "/data/fjsp_location_newdataset_1.fjs" with open(filename, "r") as file: NB_JOBS, NB_MACHINES = [int(v) for v in file.readline().split()] list_jobs = [[v if v in ['tight', 'loose', 'none'] else int(v) for v in file.readline().split()] for i in range(NB_JOBS)] JOBS = [] CONSTRAINTS = [] for jline in list_jobs: nbstps = jline.pop(0) job = [] constraints = [] for stp in range(nbstps): nbc = jline.pop(0) choices = [] for c in range(nbc): m = jline.pop(0) d = jline.pop(0) choices.append((m - 1, d)) constraint = jline.pop(0) job.append(choices) constraints.append(constraint) JOBS.append(job) CONSTRAINTS.append(constraints) mdl = CpoModel() job_number = {} all_operations = [] machine_operations = [[] for m in range(NB_MACHINES)] job_operations = [] for jx, job in enumerate(JOBS): op_vars = [] for ox, op in enumerate(job): choice_vars = [] for cx, (m, d) in enumerate(op): cv = mdl.interval_var(name="J{}_O{}_C{}_M{}".format(jx, ox, cx, m), optional=True, size=d) job_number[cv.get_name()] = jx choice_vars.append(cv) machine_operations[m].append(cv) jv = mdl.interval_var(name="J{}_O{}".format(jx, ox)) mdl.add(mdl.alternative(jv, choice_vars)) op_vars.append(jv) if ox > 0: mdl.add(mdl.end_before_start(op_vars[ox - 1], op_vars[ox])) if ox > 0 and CONSTRAINTS[jx][ox - 1] == 'tight': mdl.add(mdl.start_of(op_vars[ox]) - mdl.end_of(op_vars[ox - 1]) <= 15) if ox > 0 and CONSTRAINTS[jx][ox - 1] == 'loose': mdl.add(mdl.start_of(op_vars[ox]) - mdl.end_of(op_vars[ox - 1]) >= 30) all_operations.extend(op_vars) job_operations.append(op_vars) for lops in machine_operations: mdl.add(mdl.no_overlap(lops)) if len(job_operations) > 0: mdl.add(mdl.start_of(job_operations[0][0]) >= 20) mdl.add(mdl.start_of(job_operations[0][0]) <= 100) if len(job_operations) > 2: mdl.add(mdl.end_before_start(job_operations[1][-1], job_operations[2][0])) mdl.add(mdl.minimize(mdl.max([mdl.end_of(op) for op in all_operations]))) print("Solving model....") msol = mdl.solve(TimeLimit=30) if msol: print("Solution found.") print("Objective value (Makespan):", msol.get_objective_value()) print("=== Machine Schedules ===") for m in range(NB_MACHINES): print(f"\nMachine M{m}:") machine_schedule = [] for v in machine_operations[m]: itv = msol.get_var_solution(v) if itv.is_present(): jn = job_number[v.get_name()] machine_schedule.append((itv.start, itv.end, f"J{jn}")) machine_schedule.sort(key=lambda x: x[0]) for s, e, jn in machine_schedule: print(f" {jn:<5} Start: {s:<5} End: {e:<5} Duration: {e - s}") else: print("No solution found.") | Success | 583 |  | Solving model.... Solution found. Objective value (Makespan): 583 === Machine Schedules === Machine M0: J7 Start: 60 End: 97 Duration: 37 J1 Start: 128 End: 170 Duration: 42 J0 Start: 333 End: 397 Duration: 64 J11 Start: 423 End: 498 Duration: 75 Machine M1: J13 Start: 0 End: 19 Duration: 19 J4 Start: 19 End: 57 Duration: 38 J12 Start: 79 End: 156 Duration: 77 J14 Start: 156 End: 254 Duration: 98 J5 Start: 264 End: 343 Duration: 79 J9 Start: 343 End: 422 Duration: 79 J5 Start: 422 End: 486 Duration: 64 J2 Start: 507 End: 526 Duration: 19 J4 Start: 565 End: 577 Duration: 12 Machine M2: J0 Start: 20 End: 39 Duration: 19 J7 Start: 97 End: 134 Duration: 37 J6 Start: 138 End: 200 Duration: 62 J8 Start: 265 End: 327 Duration: 62 J10 Start: 327 End: 404 Duration: 77 J2 Start: 416 E
10 | This problem arises from aircraft manufacturing where multiple skin components need to be processed through a series of operations. In the flexible job shop scheduling environment, each job (representing an aircraft skin component) must be processed according to a predefined sequence of operations. Each operation can be performed on multiple candidate machines with different processing times, providing flexibility in machine selection. However, each machine can process only one operation at a time, ensuring no resource conflicts. The system automatically handles temporal constraints between consecutive operations: tight constraints require intervals of 15 time units or less, while loose constraints require intervals of 30 time units or more. Specific temporal windows are imposed: Job 1 must commence within a restricted time window, specifically between time 20 and time 100, to accommodate production scheduling requirements. Moreover, a fine-grained precedence constraint is specified: the first operation of Job 4 must start after the second operation of Job 3 has been completed, enabling precise control over operation-level dependencies in the production sequence. The objective is to minimize the makespan, which represents the maximum completion time across all jobs, thus optimizing the overall production efficiency. Write a Python program using the docplex.cp module (IBM CP Optimizer) to solve this flexible job shop scheduling problem. The input data should be read from a file named "fjsp_location_newdataset_1.fjs" located in the data subdirectory. The file format is as follows: the first line contains the number of jobs and machines; subsequent lines contain job information with the number of operations, and for each operation, the number of candidate machines followed by machine-duration pairs, and temporal constraint types ('tight', 'loose', or 'none'). | from docplex.cp.model import CpoModel import os filename = os.path.dirname(os.path.abspath(__file__)) + "/data/fjsp_location_newdataset_1.fjs" with open(filename, "r") as file: NB_JOBS, NB_MACHINES = [int(v) for v in file.readline().split()] list_jobs = [[v if v in ['tight', 'loose', 'none'] else int(v) for v in file.readline().split()] for i in range(NB_JOBS)] JOBS = [] CONSTRAINTS = [] for jline in list_jobs: nbstps = jline.pop(0) job = [] constraints = [] for stp in range(nbstps): nbc = jline.pop(0) choices = [] for c in range(nbc): m = jline.pop(0) d = jline.pop(0) choices.append((m - 1, d)) constraint = jline.pop(0) job.append(choices) constraints.append(constraint) JOBS.append(job) CONSTRAINTS.append(constraints) mdl = CpoModel() job_number = {} all_operations = [] machine_operations = [[] for m in range(NB_MACHINES)] job_operations = [] for jx, job in enumerate(JOBS): op_vars = [] for ox, op in enumerate(job): choice_vars = [] for cx, (m, d) in enumerate(op): cv = mdl.interval_var(name="J{}_O{}_C{}_M{}".format(jx, ox, cx, m), optional=True, size=d) job_number[cv.get_name()] = jx choice_vars.append(cv) machine_operations[m].append(cv) jv = mdl.interval_var(name="J{}_O{}".format(jx, ox)) mdl.add(mdl.alternative(jv, choice_vars)) op_vars.append(jv) if ox > 0: mdl.add(mdl.end_before_start(op_vars[ox - 1], op_vars[ox])) if ox > 0 and CONSTRAINTS[jx][ox - 1] == 'tight': mdl.add(mdl.start_of(op_vars[ox]) - mdl.end_of(op_vars[ox - 1]) <= 15) if ox > 0 and CONSTRAINTS[jx][ox - 1] == 'loose': mdl.add(mdl.start_of(op_vars[ox]) - mdl.end_of(op_vars[ox - 1]) >= 30) all_operations.extend(op_vars) job_operations.append(op_vars) for lops in machine_operations: mdl.add(mdl.no_overlap(lops)) mdl.add(mdl.start_of(job_operations[0][0]) >= 20) mdl.add(mdl.start_of(job_operations[0][0]) <= 100) mdl.add(mdl.end_before_start(job_operations[2][1], job_operations[3][0])) mdl.add(mdl.minimize(mdl.max([mdl.end_of(op) for op in all_operations]))) print("Solving model....") msol = mdl.solve(TimeLimit=30) if msol: print("Solution found.") print("Objective value (Makespan):", msol.get_objective_value()) print("=== Machine Schedules ===") for m in range(NB_MACHINES): print(f"\nMachine M{m}:") machine_schedule = [] for v in machine_operations[m]: itv = msol.get_var_solution(v) if itv.is_present(): jn = job_number[v.get_name()] machine_schedule.append((itv.start, itv.end, f"J{jn}")) machine_schedule.sort(key=lambda x: x[0]) for s, e, jn in machine_schedule: print(f" {jn:<5} Start: {s:<5} End: {e:<5} Duration: {e - s}") else: print("No solution found.") | Success | 546 |  | Solving model.... Solution found. Objective value (Makespan): 546 === Machine Schedules === Machine M0: J1 Start: 128 End: 170 Duration: 42 J7 Start: 170 End: 207 Duration: 37 J4 Start: 207 End: 305 Duration: 98 J11 Start: 313 End: 388 Duration: 75 J4 Start: 388 End: 475 Duration: 87 Machine M1: J13 Start: 0 End: 19 Duration: 19 J4 Start: 19 End: 57 Duration: 38 J11 Start: 57 End: 134 Duration: 77 J14 Start: 134 End: 232 Duration: 98 J12 Start: 232 End: 309 Duration: 77 J5 Start: 309 End: 388 Duration: 79 J2 Start: 388 End: 407 Duration: 19 J5 Start: 407 End: 471 Duration: 64 J4 Start: 475 End: 487 Duration: 12 Machine M2: J0 Start: 20 End: 39 Duration: 19 J2 Start: 125 End: 137 Duration: 12 J6 Start: 138 End: 200 Duration: 62 J10 Start: 200 End: 277 Duration: 77 J8 Start: 277 E
11 | This problem arises from aircraft manufacturing where multiple skin components need to be processed through a series of operations. In the flexible job shop scheduling environment, each job (representing an aircraft skin component) must be processed according to a predefined sequence of operations. Each operation can be performed on multiple candidate machines with different processing times, providing flexibility in machine selection. However, each machine can process only one operation at a time, ensuring no resource conflicts. The system automatically handles temporal constraints between consecutive operations: tight constraints require intervals of 15 time units or less, while loose constraints require intervals of 30 time units or more. Specific temporal windows are imposed: Job 1 must commence within a restricted time window, specifically between time 20 and time 100, to accommodate production scheduling requirements. In addition, an operation-level temporal constraint is enforced: the end time of the first operation of Job 5 must fall within the time window between 500 and 600, allowing for coordination with downstream processes or quality control checkpoints. The objective is to minimize the makespan, which represents the maximum completion time across all jobs, thus optimizing the overall production efficiency. Write a Python program using the docplex.cp module (IBM CP Optimizer) to solve this flexible job shop scheduling problem. The input data should be read from a file named "fjsp_location_newdataset_1.fjs" located in the data subdirectory. The file format is as follows: the first line contains the number of jobs and machines; subsequent lines contain job information with the number of operations, and for each operation, the number of candidate machines followed by machine-duration pairs, and temporal constraint types ('tight', 'loose', or 'none'). | from docplex.cp.model import CpoModel import os filename = os.path.dirname(os.path.abspath(__file__)) + "/data/fjsp_location_newdataset_1.fjs" with open(filename, "r") as file: NB_JOBS, NB_MACHINES = [int(v) for v in file.readline().split()] list_jobs = [[v if v in ['tight', 'loose', 'none'] else int(v) for v in file.readline().split()] for i in range(NB_JOBS)] JOBS = [] CONSTRAINTS = [] for jline in list_jobs: nbstps = jline.pop(0) job = [] constraints = [] for stp in range(nbstps): nbc = jline.pop(0) choices = [] for c in range(nbc): m = jline.pop(0) d = jline.pop(0) choices.append((m - 1, d)) constraint = jline.pop(0) job.append(choices) constraints.append(constraint) JOBS.append(job) CONSTRAINTS.append(constraints) mdl = CpoModel() job_number = {} all_operations = [] machine_operations = [[] for m in range(NB_MACHINES)] job_operations = [] for jx, job in enumerate(JOBS): op_vars = [] for ox, op in enumerate(job): choice_vars = [] for cx, (m, d) in enumerate(op): cv = mdl.interval_var(name="J{}_O{}_C{}_M{}".format(jx, ox, cx, m), optional=True, size=d) job_number[cv.get_name()] = jx choice_vars.append(cv) machine_operations[m].append(cv) jv = mdl.interval_var(name="J{}_O{}".format(jx, ox)) mdl.add(mdl.alternative(jv, choice_vars)) op_vars.append(jv) if ox > 0: mdl.add(mdl.end_before_start(op_vars[ox - 1], op_vars[ox])) if ox > 0 and CONSTRAINTS[jx][ox - 1] == 'tight': mdl.add(mdl.start_of(op_vars[ox]) - mdl.end_of(op_vars[ox - 1]) <= 15) if ox > 0 and CONSTRAINTS[jx][ox - 1] == 'loose': mdl.add(mdl.start_of(op_vars[ox]) - mdl.end_of(op_vars[ox - 1]) >= 30) all_operations.extend(op_vars) job_operations.append(op_vars) for lops in machine_operations: mdl.add(mdl.no_overlap(lops)) mdl.add(mdl.start_of(job_operations[0][0]) >= 20) mdl.add(mdl.start_of(job_operations[0][0]) <= 100) mdl.add(mdl.end_of(job_operations[4][0]) >= 500) mdl.add(mdl.end_of(job_operations[4][0]) <= 600) mdl.add(mdl.minimize(mdl.max([mdl.end_of(op) for op in all_operations]))) print("Solving model....") msol = mdl.solve(TimeLimit=30) if msol: print("Solution found.") print("Objective value (Makespan):", msol.get_objective_value()) print("=== Machine Schedules ===") for m in range(NB_MACHINES): print(f"\nMachine M{m}:") machine_schedule = [] for v in machine_operations[m]: itv = msol.get_var_solution(v) if itv.is_present(): jn = job_number[v.get_name()] machine_schedule.append((itv.start, itv.end, f"J{jn}")) machine_schedule.sort(key=lambda x: x[0]) for s, e, jn in machine_schedule: print(f" {jn:<5} Start: {s:<5} End: {e:<5} Duration: {e - s}") else: print("No solution found.") | Success | 625 |  | Solving model.... Solution found. Objective value (Makespan): 625 === Machine Schedules === Machine M0: J1 Start: 279 End: 321 Duration: 42 J7 Start: 333 End: 370 Duration: 37 J11 Start: 370 End: 445 Duration: 75 J0 Start: 478 End: 542 Duration: 64 Machine M1: J11 Start: 0 End: 77 Duration: 77 J14 Start: 77 End: 175 Duration: 98 J12 Start: 175 End: 252 Duration: 77 J10 Start: 258 End: 297 Duration: 39 J5 Start: 366 End: 445 Duration: 79 J4 Start: 462 End: 500 Duration: 38 J5 Start: 500 End: 564 Duration: 64 J2 Start: 564 End: 583 Duration: 19 J4 Start: 613 End: 625 Duration: 12 Machine M2: J0 Start: 20 End: 39 Duration: 19 J6 Start: 138 End: 200 Duration: 62 J8 Start: 200 End: 262 Duration: 62 J3 Start: 311 End: 336 Duration: 25 J2 Start: 336 End: 348 Duration: 12 J7 Start: 370 E
12 | This problem arises from aircraft manufacturing where multiple skin components need to be processed through a series of operations. In the flexible job shop scheduling environment, each job (representing an aircraft skin component) must be processed according to a predefined sequence of operations. Each operation can be performed on multiple candidate machines with different processing times, providing flexibility in machine selection. However, each machine can process only one operation at a time, ensuring no resource conflicts. The system automatically handles temporal constraints between consecutive operations: tight constraints require intervals of 15 time units or less, while loose constraints require intervals of 30 time units or more. Specific temporal windows are imposed: Job 1 must commence within a restricted time window, specifically between time 20 and time 100, to accommodate production scheduling requirements. Furthermore, sequence-dependent setup times are introduced: a 20-minute setup time is required whenever the same machine transitions from processing one job to processing a different job, reflecting the realistic overhead of reconfiguring equipment for different component types. The objective is to minimize the makespan, which represents the maximum completion time across all jobs, thus optimizing the overall production efficiency. Write a Python program using the docplex.cp module (IBM CP Optimizer) to solve this flexible job shop scheduling problem. The input data should be read from a file named "fjsp_location_newdataset_1.fjs" located in the data subdirectory. The file format is as follows: the first line contains the number of jobs and machines; subsequent lines contain job information with the number of operations, and for each operation, the number of candidate machines followed by machine-duration pairs, and temporal constraint types ('tight', 'loose', or 'none'). | from docplex.cp.model import CpoModel import os filename = os.path.dirname(os.path.abspath(__file__)) + "/data/fjsp_location_newdataset_1.fjs" with open(filename, "r") as file: NB_JOBS, NB_MACHINES = [int(v) for v in file.readline().split()] list_jobs = [[v if v in ['tight', 'loose', 'none'] else int(v) for v in file.readline().split()] for i in range(NB_JOBS)] JOBS = [] CONSTRAINTS = [] for jline in list_jobs: nbstps = jline.pop(0) job = [] constraints = [] for stp in range(nbstps): nbc = jline.pop(0) choices = [] for c in range(nbc): m = jline.pop(0) d = jline.pop(0) choices.append((m - 1, d)) constraint = jline.pop(0) job.append(choices) constraints.append(constraint) JOBS.append(job) CONSTRAINTS.append(constraints) mdl = CpoModel() job_number = {} all_operations = [] machine_operations = [[] for m in range(NB_MACHINES)] job_operations = [] for jx, job in enumerate(JOBS): op_vars = [] for ox, op in enumerate(job): choice_vars = [] for cx, (m, d) in enumerate(op): cv = mdl.interval_var(name="J{}_O{}_C{}_M{}".format(jx, ox, cx, m), optional=True, size=d) job_number[cv.get_name()] = jx choice_vars.append(cv) machine_operations[m].append(cv) jv = mdl.interval_var(name="J{}_O{}".format(jx, ox)) mdl.add(mdl.alternative(jv, choice_vars)) op_vars.append(jv) if ox > 0: mdl.add(mdl.end_before_start(op_vars[ox - 1], op_vars[ox])) if ox > 0 and CONSTRAINTS[jx][ox - 1] == 'tight': mdl.add(mdl.start_of(op_vars[ox]) - mdl.end_of(op_vars[ox - 1]) <= 15) if ox > 0 and CONSTRAINTS[jx][ox - 1] == 'loose': mdl.add(mdl.start_of(op_vars[ox]) - mdl.end_of(op_vars[ox - 1]) >= 30) all_operations.extend(op_vars) job_operations.append(op_vars) # Job 1 time window constraint (Job 1 is index 0) if len(job_operations) > 0 and len(job_operations[0]) > 0: mdl.add(mdl.start_of(job_operations[0][0]) >= 20) mdl.add(mdl.start_of(job_operations[0][0]) <= 100) # Sequence-dependent setup times for m in range(NB_MACHINES): machine_ops = machine_operations[m] sequence = mdl.sequence_var(machine_ops, name=f"Seq_M{m}") for i in range(len(machine_ops)): for j in range(len(machine_ops)): if i != j: job_i = job_number[machine_ops[i].get_name()] job_j = job_number[machine_ops[j].get_name()] if job_i != job_j: mdl.add(mdl.if_then( mdl.previous(sequence, machine_ops[j], machine_ops[i]), mdl.start_of(machine_ops[j]) >= mdl.end_of(machine_ops[i]) + 20 )) mdl.add(mdl.no_overlap(sequence)) mdl.add(mdl.minimize(mdl.max([mdl.end_of(op) for op in all_operations]))) print("Solving model....") msol = mdl.solve(TimeLimit=30) if msol: print("Solution found.") print("Objective value (Makespan):", msol.get_objective_value()) print("=== Machine Schedules ===") for m in range(NB_MACHINES): print(f"\nMachine M{m}:") machine_schedule = [] for v in machine_operations[m]: itv = msol.get_var_solution(v) if itv.is_present(): jn = job_number[v.get_name()] machine_schedule.append((itv.start, itv.end, f"J{jn}")) machine_schedule.sort(key=lambda x: x[0]) for s, e, jn in machine_schedule: print(f" {jn:<5} Start: {s:<5} End: {e:<5} Duration: {e - s}") else: print("No solution found.") | Error |  |  |  | AssertionError: Argument 'e1' should be a boolean expression
13 | This problem arises from aircraft manufacturing where multiple skin components need to be processed through a series of operations. In the flexible job shop scheduling environment, each job (representing an aircraft skin component) must be processed according to a predefined sequence of operations. Each operation can be performed on multiple candidate machines with different processing times, providing flexibility in machine selection. However, each machine can process only one operation at a time, ensuring no resource conflicts. The system automatically handles temporal constraints between consecutive operations: tight constraints require intervals of 15 time units or less, while loose constraints require intervals of 30 time units or more. Job 2 is subject to strict temporal boundaries: all its operations must start after time 10 and must be completed before time 500, ensuring it fits within a designated production window. Moreover, an inter-job precedence constraint is imposed: all operations of Job 3 can only commence after all operations of Job 2 have been completed, reflecting dependencies in the manufacturing process where certain components must be fully processed before subsequent components can begin. The objective is to minimize the makespan, which represents the maximum completion time across all jobs, thus optimizing the overall production efficiency. Write a Python program using the docplex.cp module (IBM CP Optimizer) to solve this flexible job shop scheduling problem. The input data should be read from a file named "fjsp_location_newdataset_1.fjs" located in the data subdirectory. The file format is as follows: the first line contains the number of jobs and machines; subsequent lines contain job information with the number of operations, and for each operation, the number of candidate machines followed by machine-duration pairs, and temporal constraint types ('tight', 'loose', or 'none'). | from docplex.cp.model import CpoModel import os filename = os.path.dirname(os.path.abspath(__file__)) + "/data/fjsp_location_newdataset_1.fjs" with open(filename, "r") as file: NB_JOBS, NB_MACHINES = [int(v) for v in file.readline().split()] list_jobs = [[v if v in ['tight', 'loose', 'none'] else int(v) for v in file.readline().split()] for i in range(NB_JOBS)] JOBS = [] CONSTRAINTS = [] for jline in list_jobs: nbstps = jline.pop(0) job = [] constraints = [] for stp in range(nbstps): nbc = jline.pop(0) choices = [] for c in range(nbc): m = jline.pop(0) d = jline.pop(0) choices.append((m - 1, d)) constraint = jline.pop(0) job.append(choices) constraints.append(constraint) JOBS.append(job) CONSTRAINTS.append(constraints) mdl = CpoModel() job_number = {} all_operations = [] machine_operations = [[] for m in range(NB_MACHINES)] job_operations = [] for jx, job in enumerate(JOBS): op_vars = [] for ox, op in enumerate(job): choice_vars = [] for cx, (m, d) in enumerate(op): cv = mdl.interval_var(name="J{}_O{}_C{}_M{}".format(jx, ox, cx, m), optional=True, size=d) job_number[cv.get_name()] = jx choice_vars.append(cv) machine_operations[m].append(cv) jv = mdl.interval_var(name="J{}_O{}".format(jx, ox)) mdl.add(mdl.alternative(jv, choice_vars)) op_vars.append(jv) if ox > 0: mdl.add(mdl.end_before_start(op_vars[ox - 1], op_vars[ox])) if ox > 0 and CONSTRAINTS[jx][ox - 1] == 'tight': mdl.add(mdl.start_of(op_vars[ox]) - mdl.end_of(op_vars[ox - 1]) <= 15) if ox > 0 and CONSTRAINTS[jx][ox - 1] == 'loose': mdl.add(mdl.start_of(op_vars[ox]) - mdl.end_of(op_vars[ox - 1]) >= 30) all_operations.extend(op_vars) job_operations.append(op_vars) for lops in machine_operations: mdl.add(mdl.no_overlap(lops)) # Job 2 temporal boundaries (Job 2 is index 2) if len(job_operations) > 2: for op in job_operations[2]: mdl.add(mdl.start_of(op) >= 10) mdl.add(mdl.end_of(op) <= 500) # Inter-job precedence: Job 3 starts after Job 2 completes (Job 2 is index 2, Job 3 is index 3) if len(job_operations) > 3: job2_last_op = job_operations[2][-1] for op in job_operations[3]: mdl.add(mdl.start_of(op) >= mdl.end_of(job2_last_op)) mdl.add(mdl.minimize(mdl.max([mdl.end_of(op) for op in all_operations]))) print("Solving model....") msol = mdl.solve(TimeLimit=30) if msol: print("Solution found.") print("Objective value (Makespan):", msol.get_objective_value()) print("=== Machine Schedules ===") for m in range(NB_MACHINES): print(f"\nMachine M{m}:") machine_schedule = [] for v in machine_operations[m]: itv = msol.get_var_solution(v) if itv.is_present(): jn = job_number[v.get_name()] machine_schedule.append((itv.start, itv.end, f"J{jn}")) machine_schedule.sort(key=lambda x: x[0]) for s, e, jn in machine_schedule: print(f" {jn:<5} Start: {s:<5} End: {e:<5} Duration: {e - s}") else: print("No solution found.") | Success | 598 |  | Solving model.... Solution found. Objective value (Makespan): 598 === Machine Schedules === Machine M0: J1 Start: 163 End: 205 Duration: 42 J11 Start: 314 End: 389 Duration: 75 J7 Start: 389 End: 426 Duration: 37 J0 Start: 502 End: 566 Duration: 64 Machine M1: J13 Start: 0 End: 19 Duration: 19 J4 Start: 19 End: 57 Duration: 38 J14 Start: 57 End: 155 Duration: 98 J2 Start: 182 End: 201 Duration: 19 J12 Start: 201 End: 278 Duration: 77 J6 Start: 278 End: 371 Duration: 93 J10 Start: 371 End: 410 Duration: 39 J14 Start: 410 End: 505 Duration: 95 J5 Start: 505 End: 569 Duration: 64 J4 Start: 576 End: 588 Duration: 12 Machine M2: J2 Start: 65 End: 77 Duration: 12 J6 Start: 190 End: 252 Duration: 62 J0 Start: 252 End: 271 Duration: 19 J8 Start: 300 End: 362 Duration: 62 J7 Start: 426 E
14 | This problem arises from aircraft manufacturing where multiple skin components need to be processed through a series of operations. In the flexible job shop scheduling environment, each job (representing an aircraft skin component) must be processed according to a predefined sequence of operations. Each operation can be performed on multiple candidate machines with different processing times, providing flexibility in machine selection. However, each machine can process only one operation at a time, ensuring no resource conflicts. The system automatically handles temporal constraints between consecutive operations: tight constraints require intervals of 15 time units or less, while loose constraints require intervals of 30 time units or more. Job 2 is subject to strict temporal boundaries: all its operations must start after time 10 and must be completed before time 500, ensuring it fits within a designated production window. Additionally, a fine-grained precedence constraint is specified: the first operation of Job 4 must start after the second operation of Job 3 has been completed, enabling precise control over operation-level dependencies in the production sequence. The objective is to minimize the makespan, which represents the maximum completion time across all jobs, thus optimizing the overall production efficiency. Write a Python program using the docplex.cp module (IBM CP Optimizer) to solve this flexible job shop scheduling problem. The input data should be read from a file named "fjsp_location_newdataset_1.fjs" located in the data subdirectory. The file format is as follows: the first line contains the number of jobs and machines; subsequent lines contain job information with the number of operations, and for each operation, the number of candidate machines followed by machine-duration pairs, and temporal constraint types ('tight', 'loose', or 'none'). | from docplex.cp.model import CpoModel import os filename = os.path.dirname(os.path.abspath(__file__)) + "/data/fjsp_location_newdataset_1.fjs" with open(filename, "r") as file: NB_JOBS, NB_MACHINES = [int(v) for v in file.readline().split()] list_jobs = [[v if v in ['tight', 'loose', 'none'] else int(v) for v in file.readline().split()] for i in range(NB_JOBS)] JOBS = [] CONSTRAINTS = [] for jline in list_jobs: nbstps = jline.pop(0) job = [] constraints = [] for stp in range(nbstps): nbc = jline.pop(0) choices = [] for c in range(nbc): m = jline.pop(0) d = jline.pop(0) choices.append((m - 1, d)) constraint = jline.pop(0) job.append(choices) constraints.append(constraint) JOBS.append(job) CONSTRAINTS.append(constraints) mdl = CpoModel() job_number = {} all_operations = [] machine_operations = [[] for m in range(NB_MACHINES)] job_operations = [] for jx, job in enumerate(JOBS): op_vars = [] for ox, op in enumerate(job): choice_vars = [] for cx, (m, d) in enumerate(op): cv = mdl.interval_var(name="J{}_O{}_C{}_M{}".format(jx, ox, cx, m), optional=True, size=d) job_number[cv.get_name()] = jx choice_vars.append(cv) machine_operations[m].append(cv) jv = mdl.interval_var(name="J{}_O{}".format(jx, ox)) mdl.add(mdl.alternative(jv, choice_vars)) op_vars.append(jv) if ox > 0: mdl.add(mdl.end_before_start(op_vars[ox - 1], op_vars[ox])) if ox > 0 and CONSTRAINTS[jx][ox - 1] == 'tight': mdl.add(mdl.start_of(op_vars[ox]) - mdl.end_of(op_vars[ox - 1]) <= 15) if ox > 0 and CONSTRAINTS[jx][ox - 1] == 'loose': mdl.add(mdl.start_of(op_vars[ox]) - mdl.end_of(op_vars[ox - 1]) >= 30) all_operations.extend(op_vars) job_operations.append(op_vars) for lops in machine_operations: mdl.add(mdl.no_overlap(lops)) # Job 2 temporal boundaries: all operations must start after time 10 and complete before time 500 if len(job_operations) > 2: for op in job_operations[2]: mdl.add(mdl.start_of(op) >= 10) mdl.add(mdl.end_of(op) <= 500) # Precedence constraint: first operation of Job 4 must start after second operation of Job 3 completes if len(job_operations) > 4 and len(job_operations[3]) > 1 and len(job_operations[4]) > 0: mdl.add(mdl.end_before_start(job_operations[3][1], job_operations[4][0])) mdl.add(mdl.minimize(mdl.max([mdl.end_of(op) for op in all_operations]))) print("Solving model....") msol = mdl.solve(TimeLimit=30) if msol: print("Solution found.") print("Objective value (Makespan):", msol.get_objective_value()) print("=== Machine Schedules ===") for m in range(NB_MACHINES): print(f"\nMachine M{m}:") machine_schedule = [] for v in machine_operations[m]: itv = msol.get_var_solution(v) if itv.is_present(): jn = job_number[v.get_name()] machine_schedule.append((itv.start, itv.end, f"J{jn}")) machine_schedule.sort(key=lambda x: x[0]) for s, e, jn in machine_schedule: print(f" {jn:<5} Start: {s:<5} End: {e:<5} Duration: {e - s}") else: print("No solution found.") | Success | 560 |  | Solving model.... Solution found. Objective value (Makespan): 560 === Machine Schedules === Machine M0: J1 Start: 128 End: 170 Duration: 42 J4 Start: 185 End: 283 Duration: 98 J7 Start: 331 End: 368 Duration: 37 J11 Start: 368 End: 443 Duration: 75 J0 Start: 473 End: 537 Duration: 64 Machine M1: J13 Start: 0 End: 19 Duration: 19 J14 Start: 19 End: 117 Duration: 98 J4 Start: 117 End: 155 Duration: 38 J10 Start: 201 End: 240 Duration: 39 J12 Start: 240 End: 317 Duration: 77 J8 Start: 317 End: 351 Duration: 34 J5 Start: 351 End: 415 Duration: 64 J2 Start: 415 End: 434 Duration: 19 J14 Start: 439 End: 534 Duration: 95 J4 Start: 546 End: 558 Duration: 12 Machine M2: J0 Start: 100 End: 119 Duration: 19 J6 Start: 173 End: 235 Duration: 62 J2 Start: 288 End: 300 Duration: 12 J1 Start: 300 E
15 | This problem arises from aircraft manufacturing where multiple skin components need to be processed through a series of operations. In the flexible job shop scheduling environment, each job (representing an aircraft skin component) must be processed according to a predefined sequence of operations. Each operation can be performed on multiple candidate machines with different processing times, providing flexibility in machine selection. However, each machine can process only one operation at a time, ensuring no resource conflicts. The system automatically handles temporal constraints between consecutive operations: tight constraints require intervals of 15 time units or less, while loose constraints require intervals of 30 time units or more. Job 2 is subject to strict temporal boundaries: all its operations must start after time 10 and must be completed before time 500, ensuring it fits within a designated production window. Furthermore, an operation-level temporal constraint is enforced: the end time of the first operation of Job 5 must fall within the time window between 500 and 600, allowing for coordination with downstream processes or quality control checkpoints. The objective is to minimize the makespan, which represents the maximum completion time across all jobs, thus optimizing the overall production efficiency. Write a Python program using the docplex.cp module (IBM CP Optimizer) to solve this flexible job shop scheduling problem. The input data should be read from a file named "fjsp_location_newdataset_1.fjs" located in the data subdirectory. The file format is as follows: the first line contains the number of jobs and machines; subsequent lines contain job information with the number of operations, and for each operation, the number of candidate machines followed by machine-duration pairs, and temporal constraint types ('tight', 'loose', or 'none'). | from docplex.cp.model import CpoModel import os filename = os.path.dirname(os.path.abspath(__file__)) + "/data/fjsp_location_newdataset_1.fjs" with open(filename, "r") as file: NB_JOBS, NB_MACHINES = [int(v) for v in file.readline().split()] list_jobs = [[v if v in ['tight', 'loose', 'none'] else int(v) for v in file.readline().split()] for i in range(NB_JOBS)] JOBS = [] CONSTRAINTS = [] for jline in list_jobs: nbstps = jline.pop(0) job = [] constraints = [] for stp in range(nbstps): nbc = jline.pop(0) choices = [] for c in range(nbc): m = jline.pop(0) d = jline.pop(0) choices.append((m - 1, d)) constraint = jline.pop(0) job.append(choices) constraints.append(constraint) JOBS.append(job) CONSTRAINTS.append(constraints) mdl = CpoModel() job_number = {} all_operations = [] machine_operations = [[] for m in range(NB_MACHINES)] job_operations = [] for jx, job in enumerate(JOBS): op_vars = [] for ox, op in enumerate(job): choice_vars = [] for cx, (m, d) in enumerate(op): cv = mdl.interval_var(name="J{}_O{}_C{}_M{}".format(jx, ox, cx, m), optional=True, size=d) job_number[cv.get_name()] = jx choice_vars.append(cv) machine_operations[m].append(cv) jv = mdl.interval_var(name="J{}_O{}".format(jx, ox)) mdl.add(mdl.alternative(jv, choice_vars)) op_vars.append(jv) if ox > 0: mdl.add(mdl.end_before_start(op_vars[ox - 1], op_vars[ox])) if ox > 0 and CONSTRAINTS[jx][ox - 1] == 'tight': mdl.add(mdl.start_of(op_vars[ox]) - mdl.end_of(op_vars[ox - 1]) <= 15) if ox > 0 and CONSTRAINTS[jx][ox - 1] == 'loose': mdl.add(mdl.start_of(op_vars[ox]) - mdl.end_of(op_vars[ox - 1]) >= 30) all_operations.extend(op_vars) job_operations.append(op_vars) for lops in machine_operations: mdl.add(mdl.no_overlap(lops)) # Job 2 temporal boundaries: all operations must start after time 10 and complete before time 500 if len(job_operations) > 2: for op in job_operations[2]: mdl.add(mdl.start_of(op) >= 10) mdl.add(mdl.end_of(op) <= 500) # Job 5, first operation: end time must be between 500 and 600 if len(job_operations) > 5 and len(job_operations[5]) > 0: mdl.add(mdl.end_of(job_operations[5][0]) >= 500) mdl.add(mdl.end_of(job_operations[5][0]) <= 600) mdl.add(mdl.minimize(mdl.max([mdl.end_of(op) for op in all_operations]))) print("Solving model....") msol = mdl.solve(TimeLimit=30) if msol: print("Solution found.") print("Objective value (Makespan):", msol.get_objective_value()) print("=== Machine Schedules ===") for m in range(NB_MACHINES): print(f"\nMachine M{m}:") machine_schedule = [] for v in machine_operations[m]: itv = msol.get_var_solution(v) if itv.is_present(): jn = job_number[v.get_name()] machine_schedule.append((itv.start, itv.end, f"J{jn}")) machine_schedule.sort(key=lambda x: x[0]) for s, e, jn in machine_schedule: print(f" {jn:<5} Start: {s:<5} End: {e:<5} Duration: {e - s}") else: print("No solution found.") | Success | 678 |  | Solving model.... Solution found. Objective value (Makespan): 678 === Machine Schedules === Machine M0: J4 Start: 68 End: 166 Duration: 98 J7 Start: 166 End: 203 Duration: 37 J4 Start: 208 End: 295 Duration: 87 J1 Start: 337 End: 379 Duration: 42 J11 Start: 379 End: 454 Duration: 75 J0 Start: 454 End: 518 Duration: 64 Machine M1: J4 Start: 0 End: 38 Duration: 38 J14 Start: 38 End: 136 Duration: 98 J10 Start: 170 End: 209 Duration: 39 J12 Start: 209 End: 286 Duration: 77 J4 Start: 295 End: 307 Duration: 12 J9 Start: 307 End: 405 Duration: 98 J2 Start: 408 End: 427 Duration: 19 J5 Start: 614 End: 678 Duration: 64 Machine M2: J0 Start: 0 End: 19 Duration: 19 J6 Start: 138 End: 200 Duration: 62 J8 Start: 200 End: 262 Duration: 62 J2 Start: 262 End: 274 Duration: 12 J7 Start: 274 E
16 | This problem arises from aircraft manufacturing where multiple skin components need to be processed through a series of operations. In the flexible job shop scheduling environment, each job (representing an aircraft skin component) must be processed according to a predefined sequence of operations. Each operation can be performed on multiple candidate machines with different processing times, providing flexibility in machine selection. However, each machine can process only one operation at a time, ensuring no resource conflicts. The system automatically handles temporal constraints between consecutive operations: tight constraints require intervals of 15 time units or less, while loose constraints require intervals of 30 time units or more. Job 2 is subject to strict temporal boundaries: all its operations must start after time 10 and must be completed before time 500, ensuring it fits within a designated production window. In addition, sequence-dependent setup times are introduced: a 20-minute setup time is required whenever the same machine transitions from processing one job to processing a different job, reflecting the realistic overhead of reconfiguring equipment for different component types. The objective is to minimize the makespan, which represents the maximum completion time across all jobs, thus optimizing the overall production efficiency. Write a Python program using the docplex.cp module (IBM CP Optimizer) to solve this flexible job shop scheduling problem. The input data should be read from a file named "fjsp_location_newdataset_1.fjs" located in the data subdirectory. The file format is as follows: the first line contains the number of jobs and machines; subsequent lines contain job information with the number of operations, and for each operation, the number of candidate machines followed by machine-duration pairs, and temporal constraint types ('tight', 'loose', or 'none'). | from docplex.cp.model import CpoModel import os filename = os.path.dirname(os.path.abspath(__file__)) + "/data/fjsp_location_newdataset_1.fjs" with open(filename, "r") as file: NB_JOBS, NB_MACHINES = [int(v) for v in file.readline().split()] list_jobs = [[v if v in ['tight', 'loose', 'none'] else int(v) for v in file.readline().split()] for i in range(NB_JOBS)] JOBS = [] CONSTRAINTS = [] for jline in list_jobs: nbstps = jline.pop(0) job = [] constraints = [] for stp in range(nbstps): nbc = jline.pop(0) choices = [] for c in range(nbc): m = jline.pop(0) d = jline.pop(0) choices.append((m - 1, d)) constraint = jline.pop(0) job.append(choices) constraints.append(constraint) JOBS.append(job) CONSTRAINTS.append(constraints) mdl = CpoModel() job_number = {} all_operations = [] machine_operations = [[] for m in range(NB_MACHINES)] job_operations = [] for jx, job in enumerate(JOBS): op_vars = [] for ox, op in enumerate(job): choice_vars = [] for cx, (m, d) in enumerate(op): cv = mdl.interval_var(name="J{}_O{}_C{}_M{}".format(jx, ox, cx, m), optional=True, size=d) job_number[cv.get_name()] = jx choice_vars.append(cv) machine_operations[m].append(cv) jv = mdl.interval_var(name="J{}_O{}".format(jx, ox)) mdl.add(mdl.alternative(jv, choice_vars)) op_vars.append(jv) if ox > 0: mdl.add(mdl.end_before_start(op_vars[ox - 1], op_vars[ox])) if ox > 0 and CONSTRAINTS[jx][ox - 1] == 'tight': mdl.add(mdl.start_of(op_vars[ox]) - mdl.end_of(op_vars[ox - 1]) <= 15) if ox > 0 and CONSTRAINTS[jx][ox - 1] == 'loose': mdl.add(mdl.start_of(op_vars[ox]) - mdl.end_of(op_vars[ox - 1]) >= 30) if jx == 2: for op_var in op_vars: mdl.add(mdl.start_of(op_var) >= 10) mdl.add(mdl.end_of(op_var) <= 500) all_operations.extend(op_vars) job_operations.append(op_vars) SETUP_TIME = 20 for m in range(NB_MACHINES): lops = machine_operations[m] mdl.add(mdl.no_overlap(lops)) for i in range(len(lops)): for j in range(len(lops)): if i != j: job_i = job_number[lops[i].get_name()] job_j = job_number[lops[j].get_name()] if job_i != job_j: mdl.add(mdl.if_then( mdl.end_before_start(lops[i], lops[j]), mdl.start_of(lops[j]) >= mdl.end_of(lops[i]) + SETUP_TIME )) mdl.add(mdl.minimize(mdl.max([mdl.end_of(op) for op in all_operations]))) print("Solving model....") msol = mdl.solve(TimeLimit=30) if msol: print("Solution found.") print("Objective value (Makespan):", msol.get_objective_value()) print("=== Machine Schedules ===") for m in range(NB_MACHINES): print(f"\nMachine M{m}:") machine_schedule = [] for v in machine_operations[m]: itv = msol.get_var_solution(v) if itv.is_present(): jn = job_number[v.get_name()] machine_schedule.append((itv.start, itv.end, f"J{jn}")) machine_schedule.sort(key=lambda x: x[0]) for s, e, jn in machine_schedule: print(f" {jn:<5} Start: {s:<5} End: {e:<5} Duration: {e - s}") else: print("No solution found.") | Error |  |  |  | AssertionError: Argument 'e1' should be a boolean expression
17 | This problem arises from aircraft manufacturing where multiple skin components need to be processed through a series of operations. In the flexible job shop scheduling environment, each job (representing an aircraft skin component) must be processed according to a predefined sequence of operations. Each operation can be performed on multiple candidate machines with different processing times, providing flexibility in machine selection. However, each machine can process only one operation at a time, ensuring no resource conflicts. The system automatically handles temporal constraints between consecutive operations: tight constraints require intervals of 15 time units or less, while loose constraints require intervals of 30 time units or more. An inter-job precedence constraint is imposed: all operations of Job 3 can only commence after all operations of Job 2 have been completed, reflecting dependencies in the manufacturing process where certain components must be fully processed before subsequent components can begin. Moreover, a fine-grained precedence constraint is specified: the first operation of Job 4 must start after the second operation of Job 3 has been completed, enabling precise control over operation-level dependencies in the production sequence. The objective is to minimize the makespan, which represents the maximum completion time across all jobs, thus optimizing the overall production efficiency. Write a Python program using the docplex.cp module (IBM CP Optimizer) to solve this flexible job shop scheduling problem. The input data should be read from a file named "fjsp_location_newdataset_1.fjs" located in the data subdirectory. The file format is as follows: the first line contains the number of jobs and machines; subsequent lines contain job information with the number of operations, and for each operation, the number of candidate machines followed by machine-duration pairs, and temporal constraint types ('tight', 'loose', or 'none'). | from docplex.cp.model import CpoModel import os filename = os.path.dirname(os.path.abspath(__file__)) + "/data/fjsp_location_newdataset_1.fjs" with open(filename, "r") as file: NB_JOBS, NB_MACHINES = [int(v) for v in file.readline().split()] list_jobs = [[v if v in ['tight', 'loose', 'none'] else int(v) for v in file.readline().split()] for i in range(NB_JOBS)] JOBS = [] CONSTRAINTS = [] for jline in list_jobs: nbstps = jline.pop(0) job = [] constraints = [] for stp in range(nbstps): nbc = jline.pop(0) choices = [] for c in range(nbc): m = jline.pop(0) d = jline.pop(0) choices.append((m - 1, d)) constraint = jline.pop(0) job.append(choices) constraints.append(constraint) JOBS.append(job) CONSTRAINTS.append(constraints) mdl = CpoModel() job_number = {} all_operations = [] machine_operations = [[] for m in range(NB_MACHINES)] job_operations = [] for jx, job in enumerate(JOBS): op_vars = [] for ox, op in enumerate(job): choice_vars = [] for cx, (m, d) in enumerate(op): cv = mdl.interval_var(name="J{}_O{}_C{}_M{}".format(jx, ox, cx, m), optional=True, size=d) job_number[cv.get_name()] = jx choice_vars.append(cv) machine_operations[m].append(cv) jv = mdl.interval_var(name="J{}_O{}".format(jx, ox)) mdl.add(mdl.alternative(jv, choice_vars)) op_vars.append(jv) if ox > 0: mdl.add(mdl.end_before_start(op_vars[ox - 1], op_vars[ox])) if ox > 0 and CONSTRAINTS[jx][ox - 1] == 'tight': mdl.add(mdl.start_of(op_vars[ox]) - mdl.end_of(op_vars[ox - 1]) <= 15) if ox > 0 and CONSTRAINTS[jx][ox - 1] == 'loose': mdl.add(mdl.start_of(op_vars[ox]) - mdl.end_of(op_vars[ox - 1]) >= 30) all_operations.extend(op_vars) job_operations.append(op_vars) for lops in machine_operations: mdl.add(mdl.no_overlap(lops)) # Inter-job precedence: Job 3 starts after Job 2 completes if len(job_operations) > 3: last_op_job2 = job_operations[2][-1] first_op_job3 = job_operations[3][0] mdl.add(mdl.end_before_start(last_op_job2, first_op_job3)) # Fine-grained precedence: Job 4 Op 0 starts after Job 3 Op 1 completes if len(job_operations) > 4 and len(job_operations[3]) > 1: second_op_job3 = job_operations[3][1] first_op_job4 = job_operations[4][0] mdl.add(mdl.end_before_start(second_op_job3, first_op_job4)) mdl.add(mdl.minimize(mdl.max([mdl.end_of(op) for op in all_operations]))) print("Solving model....") msol = mdl.solve(TimeLimit=30) if msol: print("Solution found.") print("Objective value (Makespan):", msol.get_objective_value()) print("=== Machine Schedules ===") for m in range(NB_MACHINES): print(f"\nMachine M{m}:") machine_schedule = [] for v in machine_operations[m]: itv = msol.get_var_solution(v) if itv.is_present(): jn = job_number[v.get_name()] machine_schedule.append((itv.start, itv.end, f"J{jn}")) machine_schedule.sort(key=lambda x: x[0]) for s, e, jn in machine_schedule: print(f" {jn:<5} Start: {s:<5} End: {e:<5} Duration: {e - s}") else: print("No solution found.") | Success | 607 |  | Solving model.... Solution found. Objective value (Makespan): 607 === Machine Schedules === Machine M0: J1 Start: 153 End: 195 Duration: 42 J7 Start: 305 End: 342 Duration: 37 J11 Start: 399 End: 474 Duration: 75 J0 Start: 543 End: 607 Duration: 64 Machine M1: J13 Start: 0 End: 19 Duration: 19 J14 Start: 19 End: 117 Duration: 98 J12 Start: 117 End: 194 Duration: 77 J2 Start: 195 End: 214 Duration: 19 J5 Start: 246 End: 325 Duration: 79 J8 Start: 344 End: 378 Duration: 34 J4 Start: 380 End: 418 Duration: 38 J5 Start: 418 End: 482 Duration: 64 J14 Start: 487 End: 582 Duration: 95 J4 Start: 595 End: 607 Duration: 12 Machine M2: J2 Start: 55 End: 67 Duration: 12 J0 Start: 206 End: 225 Duration: 19 J6 Start: 225 End: 287 Duration: 62 J10 Start: 304 End: 381 Duration: 77 J7 Start: 381 E
18 | This problem arises from aircraft manufacturing where multiple skin components need to be processed through a series of operations. In the flexible job shop scheduling environment, each job (representing an aircraft skin component) must be processed according to a predefined sequence of operations. Each operation can be performed on multiple candidate machines with different processing times, providing flexibility in machine selection. However, each machine can process only one operation at a time, ensuring no resource conflicts. The system automatically handles temporal constraints between consecutive operations: tight constraints require intervals of 15 time units or less, while loose constraints require intervals of 30 time units or more. An inter-job precedence constraint is imposed: all operations of Job 3 can only commence after all operations of Job 2 have been completed, reflecting dependencies in the manufacturing process where certain components must be fully processed before subsequent components can begin. Additionally, an operation-level temporal constraint is enforced: the end time of the first operation of Job 5 must fall within the time window between 500 and 600, allowing for coordination with downstream processes or quality control checkpoints. The objective is to minimize the makespan, which represents the maximum completion time across all jobs, thus optimizing the overall production efficiency. Write a Python program using the docplex.cp module (IBM CP Optimizer) to solve this flexible job shop scheduling problem. The input data should be read from a file named "fjsp_location_newdataset_1.fjs" located in the data subdirectory. The file format is as follows: the first line contains the number of jobs and machines; subsequent lines contain job information with the number of operations, and for each operation, the number of candidate machines followed by machine-duration pairs, and temporal constraint types ('tight', 'loose', or 'none'). | from docplex.cp.model import CpoModel import os filename = os.path.dirname(os.path.abspath(__file__)) + "/data/fjsp_location_newdataset_1.fjs" with open(filename, "r") as file: NB_JOBS, NB_MACHINES = [int(v) for v in file.readline().split()] list_jobs = [[v if v in ['tight', 'loose', 'none'] else int(v) for v in file.readline().split()] for i in range(NB_JOBS)] JOBS = [] CONSTRAINTS = [] for jline in list_jobs: nbstps = jline.pop(0) job = [] constraints = [] for stp in range(nbstps): nbc = jline.pop(0) choices = [] for c in range(nbc): m = jline.pop(0) d = jline.pop(0) choices.append((m - 1, d)) constraint = jline.pop(0) job.append(choices) constraints.append(constraint) JOBS.append(job) CONSTRAINTS.append(constraints) mdl = CpoModel() job_number = {} all_operations = [] machine_operations = [[] for m in range(NB_MACHINES)] job_operations = [] for jx, job in enumerate(JOBS): op_vars = [] for ox, op in enumerate(job): choice_vars = [] for cx, (m, d) in enumerate(op): cv = mdl.interval_var(name="J{}_O{}_C{}_M{}".format(jx, ox, cx, m), optional=True, size=d) job_number[cv.get_name()] = jx choice_vars.append(cv) machine_operations[m].append(cv) jv = mdl.interval_var(name="J{}_O{}".format(jx, ox)) mdl.add(mdl.alternative(jv, choice_vars)) op_vars.append(jv) if ox > 0: mdl.add(mdl.end_before_start(op_vars[ox - 1], op_vars[ox])) if ox > 0 and CONSTRAINTS[jx][ox - 1] == 'tight': mdl.add(mdl.start_of(op_vars[ox]) - mdl.end_of(op_vars[ox - 1]) <= 15) if ox > 0 and CONSTRAINTS[jx][ox - 1] == 'loose': mdl.add(mdl.start_of(op_vars[ox]) - mdl.end_of(op_vars[ox - 1]) >= 30) all_operations.extend(op_vars) job_operations.append(op_vars) for lops in machine_operations: mdl.add(mdl.no_overlap(lops)) # Inter-job precedence constraint: Job 3 starts after Job 2 completes if len(job_operations) > 3 and len(job_operations[2]) > 0 and len(job_operations[3]) > 0: last_op_job2 = job_operations[2][-1] first_op_job3 = job_operations[3][0] mdl.add(mdl.end_before_start(last_op_job2, first_op_job3)) # Operation-level temporal constraint: Job 5, first operation end time in [500, 600] if len(job_operations) > 5 and len(job_operations[5]) > 0: first_op_job5 = job_operations[5][0] mdl.add(mdl.end_of(first_op_job5) >= 500) mdl.add(mdl.end_of(first_op_job5) <= 600) mdl.add(mdl.minimize(mdl.max([mdl.end_of(op) for op in all_operations]))) print("Solving model....") msol = mdl.solve(TimeLimit=30) if msol: print("Solution found.") print("Objective value (Makespan):", msol.get_objective_value()) print("=== Machine Schedules ===") for m in range(NB_MACHINES): print(f"\nMachine M{m}:") machine_schedule = [] for v in machine_operations[m]: itv = msol.get_var_solution(v) if itv.is_present(): jn = job_number[v.get_name()] machine_schedule.append((itv.start, itv.end, f"J{jn}")) machine_schedule.sort(key=lambda x: x[0]) for s, e, jn in machine_schedule: print(f" {jn:<5} Start: {s:<5} End: {e:<5} Duration: {e - s}") else: print("No solution found.") | Success | 678 |  | Solving model.... Solution found. Objective value (Makespan): 678 === Machine Schedules === Machine M0: J7 Start: 222 End: 259 Duration: 37 J1 Start: 275 End: 317 Duration: 42 J11 Start: 317 End: 392 Duration: 75 J4 Start: 392 End: 490 Duration: 98 J0 Start: 592 End: 656 Duration: 64 Machine M1: J11 Start: 0 End: 77 Duration: 77 J14 Start: 77 End: 175 Duration: 98 J10 Start: 175 End: 214 Duration: 39 J2 Start: 216 End: 235 Duration: 19 J12 Start: 235 End: 312 Duration: 77 J4 Start: 312 End: 350 Duration: 38 J9 Start: 350 End: 448 Duration: 98 J14 Start: 448 End: 543 Duration: 95 J4 Start: 583 End: 595 Duration: 12 J5 Start: 614 End: 678 Duration: 64 Machine M2: J0 Start: 0 End: 19 Duration: 19 J2 Start: 125 End: 137 Duration: 12 J8 Start: 177 End: 239 Duration: 62 J6 Start: 239 E
19 | This problem arises from aircraft manufacturing where multiple skin components need to be processed through a series of operations. In the flexible job shop scheduling environment, each job (representing an aircraft skin component) must be processed according to a predefined sequence of operations. Each operation can be performed on multiple candidate machines with different processing times, providing flexibility in machine selection. However, each machine can process only one operation at a time, ensuring no resource conflicts. The system automatically handles temporal constraints between consecutive operations: tight constraints require intervals of 15 time units or less, while loose constraints require intervals of 30 time units or more. An inter-job precedence constraint is imposed: all operations of Job 3 can only commence after all operations of Job 2 have been completed, reflecting dependencies in the manufacturing process where certain components must be fully processed before subsequent components can begin. Furthermore, sequence-dependent setup times are introduced: a 20-minute setup time is required whenever the same machine transitions from processing one job to processing a different job, reflecting the realistic overhead of reconfiguring equipment for different component types. The objective is to minimize the makespan, which represents the maximum completion time across all jobs, thus optimizing the overall production efficiency. Write a Python program using the docplex.cp module (IBM CP Optimizer) to solve this flexible job shop scheduling problem. The input data should be read from a file named "fjsp_location_newdataset_1.fjs" located in the data subdirectory. The file format is as follows: the first line contains the number of jobs and machines; subsequent lines contain job information with the number of operations, and for each operation, the number of candidate machines followed by machine-duration pairs, and temporal constraint types ('tight', 'loose', or 'none'). | from docplex.cp.model import CpoModel import os filename = os.path.dirname(os.path.abspath(__file__)) + "/data/fjsp_location_newdataset_1.fjs" with open(filename, "r") as file: NB_JOBS, NB_MACHINES = [int(v) for v in file.readline().split()] list_jobs = [[v if v in ['tight', 'loose', 'none'] else int(v) for v in file.readline().split()] for i in range(NB_JOBS)] JOBS = [] CONSTRAINTS = [] for jline in list_jobs: nbstps = jline.pop(0) job = [] constraints = [] for stp in range(nbstps): nbc = jline.pop(0) choices = [] for c in range(nbc): m = jline.pop(0) d = jline.pop(0) choices.append((m - 1, d)) constraint = jline.pop(0) job.append(choices) constraints.append(constraint) JOBS.append(job) CONSTRAINTS.append(constraints) SETUP_TIME = 20 mdl = CpoModel() job_number = {} all_operations = [] machine_operations = [[] for m in range(NB_MACHINES)] job_operations = [] for jx, job in enumerate(JOBS): op_vars = [] for ox, op in enumerate(job): choice_vars = [] for cx, (m, d) in enumerate(op): cv = mdl.interval_var(name="J{}_O{}_C{}_M{}".format(jx, ox, cx, m), optional=True, size=d) job_number[cv.get_name()] = jx choice_vars.append(cv) machine_operations[m].append(cv) jv = mdl.interval_var(name="J{}_O{}".format(jx, ox)) mdl.add(mdl.alternative(jv, choice_vars)) op_vars.append(jv) if ox > 0: mdl.add(mdl.end_before_start(op_vars[ox - 1], op_vars[ox])) if ox > 0 and CONSTRAINTS[jx][ox - 1] == 'tight': mdl.add(mdl.start_of(op_vars[ox]) - mdl.end_of(op_vars[ox - 1]) <= 15) if ox > 0 and CONSTRAINTS[jx][ox - 1] == 'loose': mdl.add(mdl.start_of(op_vars[ox]) - mdl.end_of(op_vars[ox - 1]) >= 30) all_operations.extend(op_vars) job_operations.append(op_vars) # Inter-job precedence constraint: Job 3 starts after Job 2 completes if len(job_operations) > 3: # Job 2 is index 2, Job 3 is index 3 last_op_job2 = job_operations[2][-1] first_op_job3 = job_operations[3][0] mdl.add(mdl.end_before_start(last_op_job2, first_op_job3)) # Sequence-dependent setup times for m in range(NB_MACHINES): lops = machine_operations[m] if len(lops) > 0: seq_var = mdl.sequence_var(lops, name=f"seq_M{m}") for i in range(len(lops)): for j in range(len(lops)): if i != j: job_i = job_number[lops[i].get_name()] job_j = job_number[lops[j].get_name()] if job_i != job_j: transition_distance = SETUP_TIME mdl.add(mdl.no_overlap(seq_var, transition_distance)) break else: continue break mdl.add(mdl.no_overlap(seq_var)) mdl.add(mdl.minimize(mdl.max([mdl.end_of(op) for op in all_operations]))) print("Solving model....") msol = mdl.solve(TimeLimit=30) if msol: print("Solution found.") print("Objective value (Makespan):", msol.get_objective_value()) print("=== Machine Schedules ===") for m in range(NB_MACHINES): print(f"\nMachine M{m}:") machine_schedule = [] for v in machine_operations[m]: itv = msol.get_var_solution(v) if itv.is_present(): jn = job_number[v.get_name()] machine_schedule.append((itv.start, itv.end, f"J{jn}")) machine_schedule.sort(key=lambda x: x[0]) for s, e, jn in machine_schedule: print(f" {jn:<5} Start: {s:<5} End: {e:<5} Duration: {e - s}") else: print("No solution found.") | Error |  |  |  | CpoException: Impossible to build a transition matrix from value '20' of type '<class 'int'>'
20 | This problem arises from aircraft manufacturing where multiple skin components need to be processed through a series of operations. In the flexible job shop scheduling environment, each job (representing an aircraft skin component) must be processed according to a predefined sequence of operations. Each operation can be performed on multiple candidate machines with different processing times, providing flexibility in machine selection. However, each machine can process only one operation at a time, ensuring no resource conflicts. The system automatically handles temporal constraints between consecutive operations: tight constraints require intervals of 15 time units or less, while loose constraints require intervals of 30 time units or more. A fine-grained precedence constraint is specified: the first operation of Job 4 must start after the second operation of Job 3 has been completed, enabling precise control over operation-level dependencies in the production sequence. In addition, an operation-level temporal constraint is enforced: the end time of the first operation of Job 5 must fall within the time window between 500 and 600, allowing for coordination with downstream processes or quality control checkpoints. The objective is to minimize the makespan, which represents the maximum completion time across all jobs, thus optimizing the overall production efficiency. Write a Python program using the docplex.cp module (IBM CP Optimizer) to solve this flexible job shop scheduling problem. The input data should be read from a file named "fjsp_location_newdataset_1.fjs" located in the data subdirectory. The file format is as follows: the first line contains the number of jobs and machines; subsequent lines contain job information with the number of operations, and for each operation, the number of candidate machines followed by machine-duration pairs, and temporal constraint types ('tight', 'loose', or 'none'). | from docplex.cp.model import CpoModel import os filename = os.path.dirname(os.path.abspath(__file__)) + "/data/fjsp_location_newdataset_1.fjs" with open(filename, "r") as file: NB_JOBS, NB_MACHINES = [int(v) for v in file.readline().split()] list_jobs = [[v if v in ['tight', 'loose', 'none'] else int(v) for v in file.readline().split()] for i in range(NB_JOBS)] JOBS = [] CONSTRAINTS = [] for jline in list_jobs: nbstps = jline.pop(0) job = [] constraints = [] for stp in range(nbstps): nbc = jline.pop(0) choices = [] for c in range(nbc): m = jline.pop(0) d = jline.pop(0) choices.append((m - 1, d)) constraint = jline.pop(0) job.append(choices) constraints.append(constraint) JOBS.append(job) CONSTRAINTS.append(constraints) mdl = CpoModel() job_number = {} all_operations = [] machine_operations = [[] for m in range(NB_MACHINES)] job_operations = [] for jx, job in enumerate(JOBS): op_vars = [] for ox, op in enumerate(job): choice_vars = [] for cx, (m, d) in enumerate(op): cv = mdl.interval_var(name="J{}_O{}_C{}_M{}".format(jx, ox, cx, m), optional=True, size=d) job_number[cv.get_name()] = jx choice_vars.append(cv) machine_operations[m].append(cv) jv = mdl.interval_var(name="J{}_O{}".format(jx, ox)) mdl.add(mdl.alternative(jv, choice_vars)) op_vars.append(jv) if ox > 0: mdl.add(mdl.end_before_start(op_vars[ox - 1], op_vars[ox])) if ox > 0 and CONSTRAINTS[jx][ox - 1] == 'tight': mdl.add(mdl.start_of(op_vars[ox]) - mdl.end_of(op_vars[ox - 1]) <= 15) if ox > 0 and CONSTRAINTS[jx][ox - 1] == 'loose': mdl.add(mdl.start_of(op_vars[ox]) - mdl.end_of(op_vars[ox - 1]) >= 30) all_operations.extend(op_vars) job_operations.append(op_vars) for lops in machine_operations: mdl.add(mdl.no_overlap(lops)) mdl.add(mdl.end_before_start(job_operations[3][1], job_operations[4][0])) mdl.add(mdl.end_of(job_operations[5][0]) >= 500) mdl.add(mdl.end_of(job_operations[5][0]) <= 600) mdl.add(mdl.minimize(mdl.max([mdl.end_of(op) for op in all_operations]))) print("Solving model....") msol = mdl.solve(TimeLimit=30) if msol: print("Solution found.") print("Objective value (Makespan):", msol.get_objective_value()) print("=== Machine Schedules ===") for m in range(NB_MACHINES): print(f"\nMachine M{m}:") machine_schedule = [] for v in machine_operations[m]: itv = msol.get_var_solution(v) if itv.is_present(): jn = job_number[v.get_name()] machine_schedule.append((itv.start, itv.end, f"J{jn}")) machine_schedule.sort(key=lambda x: x[0]) for s, e, jn in machine_schedule: print(f" {jn:<5} Start: {s:<5} End: {e:<5} Duration: {e - s}") else: print("No solution found.") | Success | 678 |  | Solving model.... Solution found. Objective value (Makespan): 678 === Machine Schedules === Machine M0: J1 Start: 128 End: 170 Duration: 42 J7 Start: 233 End: 270 Duration: 37 J11 Start: 270 End: 345 Duration: 75 J4 Start: 367 End: 465 Duration: 98 J0 Start: 611 End: 675 Duration: 64 Machine M1: J14 Start: 0 End: 98 Duration: 98 J12 Start: 182 End: 259 Duration: 77 J8 Start: 265 End: 299 Duration: 34 J4 Start: 299 End: 337 Duration: 38 J6 Start: 337 End: 430 Duration: 93 J9 Start: 431 End: 510 Duration: 79 J2 Start: 510 End: 529 Duration: 19 J4 Start: 583 End: 595 Duration: 12 J5 Start: 614 End: 678 Duration: 64 Machine M2: J0 Start: 0 End: 19 Duration: 19 J10 Start: 170 End: 247 Duration: 77 J6 Start: 247 End: 309 Duration: 62 J2 Start: 309 End: 321 Duration: 12 J7 Start: 321 E
21 | This problem arises from aircraft manufacturing where multiple skin components need to be processed through a series of operations. In the flexible job shop scheduling environment, each job (representing an aircraft skin component) must be processed according to a predefined sequence of operations. Each operation can be performed on multiple candidate machines with different processing times, providing flexibility in machine selection. However, each machine can process only one operation at a time, ensuring no resource conflicts. The system automatically handles temporal constraints between consecutive operations: tight constraints require intervals of 15 time units or less, while loose constraints require intervals of 30 time units or more. A fine-grained precedence constraint is specified: the first operation of Job 4 must start after the second operation of Job 3 has been completed, enabling precise control over operation-level dependencies in the production sequence. Sequence-dependent setup times are incorporated: when the same machine processes operations from different jobs consecutively, a 20-minute setup time is required to reconfigure the equipment, reflecting realistic manufacturing conditions. The objective is to minimize the makespan, which represents the maximum completion time across all jobs, thus optimizing the overall production efficiency. Write a Python program using the docplex.cp module (IBM CP Optimizer) to solve this flexible job shop scheduling problem. The input data should be read from a file named "fjsp_location_newdataset_1.fjs" located in the data subdirectory. The file format is as follows: the first line contains the number of jobs and machines; subsequent lines contain job information with the number of operations, and for each operation, the number of candidate machines followed by machine-duration pairs, and temporal constraint types ('tight', 'loose', or 'none'). | from docplex.cp.model import CpoModel import os filename = os.path.dirname(os.path.abspath(__file__)) + "/data/fjsp_location_newdataset_1.fjs" with open(filename, "r") as file: NB_JOBS, NB_MACHINES = [int(v) for v in file.readline().split()] list_jobs = [[v if v in ['tight', 'loose', 'none'] else int(v) for v in file.readline().split()] for i in range(NB_JOBS)] JOBS = [] CONSTRAINTS = [] for jline in list_jobs: nbstps = jline.pop(0) job = [] constraints = [] for stp in range(nbstps): nbc = jline.pop(0) choices = [] for c in range(nbc): m = jline.pop(0) d = jline.pop(0) choices.append((m - 1, d)) constraint = jline.pop(0) job.append(choices) constraints.append(constraint) JOBS.append(job) CONSTRAINTS.append(constraints) SETUP_TIME = 20 mdl = CpoModel() job_number = {} all_operations = [] machine_operations = [[] for m in range(NB_MACHINES)] job_operations = [] for jx, job in enumerate(JOBS): op_vars = [] for ox, op in enumerate(job): choice_vars = [] for cx, (m, d) in enumerate(op): cv = mdl.interval_var(name="J{}_O{}_C{}_M{}".format(jx, ox, cx, m), optional=True, size=d) job_number[cv.get_name()] = jx choice_vars.append(cv) machine_operations[m].append(cv) jv = mdl.interval_var(name="J{}_O{}".format(jx, ox)) mdl.add(mdl.alternative(jv, choice_vars)) op_vars.append(jv) if ox > 0: mdl.add(mdl.end_before_start(op_vars[ox - 1], op_vars[ox])) if ox > 0 and CONSTRAINTS[jx][ox - 1] == 'tight': mdl.add(mdl.start_of(op_vars[ox]) - mdl.end_of(op_vars[ox - 1]) <= 15) if ox > 0 and CONSTRAINTS[jx][ox - 1] == 'loose': mdl.add(mdl.start_of(op_vars[ox]) - mdl.end_of(op_vars[ox - 1]) >= 30) all_operations.extend(op_vars) job_operations.append(op_vars) # Fine-grained precedence constraint: J4_O0 must start after J3_O1 completes if len(job_operations) > 4 and len(job_operations[3]) > 1: mdl.add(mdl.end_before_start(job_operations[3][1], job_operations[4][0])) # Sequence-dependent setup times for m in range(NB_MACHINES): machine_ops = machine_operations[m] sequence = mdl.sequence_var(machine_ops, name=f"Seq_M{m}") for i in range(len(machine_ops)): for j in range(len(machine_ops)): if i != j: job_i = job_number[machine_ops[i].get_name()] job_j = job_number[machine_ops[j].get_name()] if job_i != job_j: mdl.add(mdl.if_then( mdl.previous(sequence, machine_ops[j], machine_ops[i]), mdl.start_of(machine_ops[j]) >= mdl.end_of(machine_ops[i]) + SETUP_TIME )) mdl.add(mdl.no_overlap(sequence)) mdl.add(mdl.minimize(mdl.max([mdl.end_of(op) for op in all_operations]))) print("Solving model....") msol = mdl.solve(TimeLimit=30) if msol: print("Solution found.") print("Objective value (Makespan):", msol.get_objective_value()) print("=== Machine Schedules ===") for m in range(NB_MACHINES): print(f"\nMachine M{m}:") machine_schedule = [] for v in machine_operations[m]: itv = msol.get_var_solution(v) if itv.is_present(): jn = job_number[v.get_name()] machine_schedule.append((itv.start, itv.end, f"J{jn}")) machine_schedule.sort(key=lambda x: x[0]) for s, e, jn in machine_schedule: print(f" {jn:<5} Start: {s:<5} End: {e:<5} Duration: {e - s}") else: print("No solution found.") | Error |  |  |  | AssertionError: Argument 'e1' should be a boolean expression
22 | This problem arises from aircraft manufacturing where multiple skin components need to be processed through a series of operations. In the flexible job shop scheduling environment, each job (representing an aircraft skin component) must be processed according to a predefined sequence of operations. Each operation can be performed on multiple candidate machines with different processing times, providing flexibility in machine selection. However, each machine can process only one operation at a time, ensuring no resource conflicts. The system automatically handles temporal constraints between consecutive operations: tight constraints require intervals of 15 time units or less, while loose constraints require intervals of 30 time units or more. A temporal completion window is enforced for Job 5: the end time of its first operation must fall between time 500 and time 600, ensuring alignment with downstream production processes. Sequence-dependent setup times are incorporated: when the same machine processes operations from different jobs consecutively, a 20-minute setup time is required to reconfigure the equipment, reflecting realistic manufacturing conditions. The objective is to minimize the makespan, which represents the maximum completion time across all jobs, thus optimizing the overall production efficiency. Write a Python program using the docplex.cp module (IBM CP Optimizer) to solve this flexible job shop scheduling problem. The input data should be read from a file named "fjsp_location_newdataset_1.fjs" located in the data subdirectory. The file format is as follows: the first line contains the number of jobs and machines; subsequent lines contain job information with the number of operations, and for each operation, the number of candidate machines followed by machine-duration pairs, and temporal constraint types ('tight', 'loose', or 'none'). | from docplex.cp.model import CpoModel import os filename = os.path.dirname(os.path.abspath(__file__)) + "/data/fjsp_location_newdataset_1.fjs" with open(filename, "r") as file: NB_JOBS, NB_MACHINES = [int(v) for v in file.readline().split()] list_jobs = [[v if v in ['tight', 'loose', 'none'] else int(v) for v in file.readline().split()] for i in range(NB_JOBS)] JOBS = [] CONSTRAINTS = [] for jline in list_jobs: nbstps = jline.pop(0) job = [] constraints = [] for stp in range(nbstps): nbc = jline.pop(0) choices = [] for c in range(nbc): m = jline.pop(0) d = jline.pop(0) choices.append((m - 1, d)) constraint = jline.pop(0) job.append(choices) constraints.append(constraint) JOBS.append(job) CONSTRAINTS.append(constraints) mdl = CpoModel() job_number = {} all_operations = [] machine_operations = [[] for m in range(NB_MACHINES)] job_operations = [] for jx, job in enumerate(JOBS): op_vars = [] for ox, op in enumerate(job): choice_vars = [] for cx, (m, d) in enumerate(op): cv = mdl.interval_var(name="J{}_O{}_C{}_M{}".format(jx, ox, cx, m), optional=True, size=d) job_number[cv.get_name()] = jx choice_vars.append(cv) machine_operations[m].append(cv) jv = mdl.interval_var(name="J{}_O{}".format(jx, ox)) mdl.add(mdl.alternative(jv, choice_vars)) op_vars.append(jv) if ox > 0: mdl.add(mdl.end_before_start(op_vars[ox - 1], op_vars[ox])) if ox > 0 and CONSTRAINTS[jx][ox - 1] == 'tight': mdl.add(mdl.start_of(op_vars[ox]) - mdl.end_of(op_vars[ox - 1]) <= 15) if ox > 0 and CONSTRAINTS[jx][ox - 1] == 'loose': mdl.add(mdl.start_of(op_vars[ox]) - mdl.end_of(op_vars[ox - 1]) >= 30) all_operations.extend(op_vars) job_operations.append(op_vars) # Temporal completion window for Job 5 (index 4) if len(job_operations) > 4 and len(job_operations[4]) > 0: mdl.add(mdl.end_of(job_operations[4][0]) >= 500) mdl.add(mdl.end_of(job_operations[4][0]) <= 600) # Sequence-dependent setup times SETUP_TIME = 20 for m in range(NB_MACHINES): lops = machine_operations[m] seq = mdl.sequence_var(lops, name=f"seq_M{m}") for i in range(len(lops)): for j in range(len(lops)): if i != j: job_i = job_number[lops[i].get_name()] job_j = job_number[lops[j].get_name()] if job_i != job_j: transition = mdl.transition_matrix(len(lops), SETUP_TIME) break else: continue break # Use no_overlap with setup times mdl.add(mdl.no_overlap(seq, transition_matrix=[[SETUP_TIME if job_number[lops[i].get_name()] != job_number[lops[j].get_name()] else 0 for j in range(len(lops))] for i in range(len(lops))] if len(lops) > 0 else [])) mdl.add(mdl.minimize(mdl.max([mdl.end_of(op) for op in all_operations]))) print("Solving model....") msol = mdl.solve(TimeLimit=30) if msol: print("Solution found.") print("Objective value (Makespan):", msol.get_objective_value()) print("=== Machine Schedules ===") for m in range(NB_MACHINES): print(f"\nMachine M{m}:") machine_schedule = [] for v in machine_operations[m]: itv = msol.get_var_solution(v) if itv.is_present(): jn = job_number[v.get_name()] machine_schedule.append((itv.start, itv.end, f"J{jn}")) machine_schedule.sort(key=lambda x: x[0]) for s, e, jn in machine_schedule: print(f" {jn:<5} Start: {s:<5} End: {e:<5} Duration: {e - s}") else: print("No solution found.") | Error |  |  |  | AssertionError: Argument 'name' should be a string or None, not '20' of type <class 'int'>
23 | This problem arises from aircraft manufacturing where multiple skin components need to be processed through a series of operations. In the flexible job shop scheduling environment, each job (representing an aircraft skin component) must be processed according to a predefined sequence of operations. Each operation can be performed on multiple candidate machines with different processing times, providing flexibility in machine selection. However, each machine can process only one operation at a time, ensuring no resource conflicts. The system automatically handles temporal constraints between consecutive operations: tight constraints require intervals of 15 time units or less, while loose constraints require intervals of 30 time units or more. Job 1 must commence within a restricted time window, specifically between time 20 and time 100, to accommodate production scheduling requirements. Job 2 is subject to strict temporal boundaries: all its operations must start after time 10 and must be completed before time 500, ensuring it fits within a designated production window. An inter-job precedence constraint is imposed: all operations of Job 3 can only commence after all operations of Job 2 have been completed, reflecting dependencies in the manufacturing process where certain components must be fully processed before subsequent components can begin. The objective is to minimize the makespan, which represents the maximum completion time across all jobs, thus optimizing the overall production efficiency. Write a Python program using the docplex.cp module (IBM CP Optimizer) to solve this flexible job shop scheduling problem. The input data should be read from a file named "fjsp_location_newdataset_1.fjs" located in the data subdirectory. The file format is as follows: the first line contains the number of jobs and machines; subsequent lines contain job information with the number of operations, and for each operation, the number of candidate machines followed by machine-duration pairs, and temporal constraint types ('tight', 'loose', or 'none'). | from docplex.cp.model import CpoModel import os filename = os.path.dirname(os.path.abspath(__file__)) + "/data/fjsp_location_newdataset_1.fjs" with open(filename, "r") as file: NB_JOBS, NB_MACHINES = [int(v) for v in file.readline().split()] list_jobs = [[v if v in ['tight', 'loose', 'none'] else int(v) for v in file.readline().split()] for i in range(NB_JOBS)] JOBS = [] CONSTRAINTS = [] for jline in list_jobs: nbstps = jline.pop(0) job = [] constraints = [] for stp in range(nbstps): nbc = jline.pop(0) choices = [] for c in range(nbc): m = jline.pop(0) d = jline.pop(0) choices.append((m - 1, d)) constraint = jline.pop(0) job.append(choices) constraints.append(constraint) JOBS.append(job) CONSTRAINTS.append(constraints) mdl = CpoModel() job_number = {} all_operations = [] machine_operations = [[] for m in range(NB_MACHINES)] job_operations = [] for jx, job in enumerate(JOBS): op_vars = [] for ox, op in enumerate(job): choice_vars = [] for cx, (m, d) in enumerate(op): cv = mdl.interval_var(name="J{}_O{}_C{}_M{}".format(jx, ox, cx, m), optional=True, size=d) job_number[cv.get_name()] = jx choice_vars.append(cv) machine_operations[m].append(cv) jv = mdl.interval_var(name="J{}_O{}".format(jx, ox)) mdl.add(mdl.alternative(jv, choice_vars)) op_vars.append(jv) if ox > 0: mdl.add(mdl.end_before_start(op_vars[ox - 1], op_vars[ox])) if ox > 0 and CONSTRAINTS[jx][ox - 1] == 'tight': mdl.add(mdl.start_of(op_vars[ox]) - mdl.end_of(op_vars[ox - 1]) <= 15) if ox > 0 and CONSTRAINTS[jx][ox - 1] == 'loose': mdl.add(mdl.start_of(op_vars[ox]) - mdl.end_of(op_vars[ox - 1]) >= 30) all_operations.extend(op_vars) job_operations.append(op_vars) for lops in machine_operations: mdl.add(mdl.no_overlap(lops)) # Job 1 must commence within time window [20, 100] if len(job_operations) > 0: mdl.add(mdl.start_of(job_operations[0][0]) >= 20) mdl.add(mdl.start_of(job_operations[0][0]) <= 100) # Job 2 operations must start after time 10 and complete before time 500 if len(job_operations) > 1: for op in job_operations[1]: mdl.add(mdl.start_of(op) >= 10) mdl.add(mdl.end_of(op) <= 500) # Job 3 can only start after all operations of Job 2 are completed if len(job_operations) > 2: job2_end = mdl.max([mdl.end_of(op) for op in job_operations[1]]) for op in job_operations[2]: mdl.add(mdl.start_of(op) >= job2_end) mdl.add(mdl.minimize(mdl.max([mdl.end_of(op) for op in all_operations]))) print("Solving model....") msol = mdl.solve(TimeLimit=30) if msol: print("Solution found.") print("Objective value (Makespan):", msol.get_objective_value()) print("=== Machine Schedules ===") for m in range(NB_MACHINES): print(f"\nMachine M{m}:") machine_schedule = [] for v in machine_operations[m]: itv = msol.get_var_solution(v) if itv.is_present(): jn = job_number[v.get_name()] machine_schedule.append((itv.start, itv.end, f"J{jn}")) machine_schedule.sort(key=lambda x: x[0]) for s, e, jn in machine_schedule: print(f" {jn:<5} Start: {s:<5} End: {e:<5} Duration: {e - s}") else: print("No solution found.") | Success | 589 |  | Solving model.... Solution found. Objective value (Makespan): 589 === Machine Schedules === Machine M0: J1 Start: 138 End: 180 Duration: 42 J4 Start: 186 End: 284 Duration: 98 J11 Start: 284 End: 359 Duration: 75 J7 Start: 397 End: 434 Duration: 37 J4 Start: 489 End: 576 Duration: 87 Machine M1: J13 Start: 0 End: 19 Duration: 19 J14 Start: 19 End: 117 Duration: 98 J4 Start: 117 End: 155 Duration: 38 J12 Start: 182 End: 259 Duration: 77 J9 Start: 259 End: 357 Duration: 98 J8 Start: 362 End: 460 Duration: 98 J5 Start: 472 End: 536 Duration: 64 J2 Start: 536 End: 555 Duration: 19 J4 Start: 576 End: 588 Duration: 12 Machine M2: J0 Start: 100 End: 119 Duration: 19 J6 Start: 134 End: 196 Duration: 62 J10 Start: 201 End: 278 Duration: 77 J8 Start: 295 End: 357 Duration: 62 J3 Start: 389 E
24 | This problem arises from aircraft manufacturing where multiple skin components need to be processed through a series of operations. In the flexible job shop scheduling environment, each job (representing an aircraft skin component) must be processed according to a predefined sequence of operations. Each operation can be performed on multiple candidate machines with different processing times, providing flexibility in machine selection. However, each machine can process only one operation at a time, ensuring no resource conflicts. The system automatically handles temporal constraints between consecutive operations: tight constraints require intervals of 15 time units or less, while loose constraints require intervals of 30 time units or more. Job 1 must commence within a restricted time window, specifically between time 20 and time 100, to accommodate production scheduling requirements. Job 2 is subject to strict temporal boundaries: all its operations must start after time 10 and must be completed before time 500, ensuring it fits within a designated production window. A fine-grained precedence constraint is specified: the first operation of Job 4 must start after the second operation of Job 3 has been completed, enabling precise control over operation-level dependencies in the production sequence. The objective is to minimize the makespan, which represents the maximum completion time across all jobs, thus optimizing the overall production efficiency. Write a Python program using the docplex.cp module (IBM CP Optimizer) to solve this flexible job shop scheduling problem. The input data should be read from a file named "fjsp_location_newdataset_1.fjs" located in the data subdirectory. The file format is as follows: the first line contains the number of jobs and machines; subsequent lines contain job information with the number of operations, and for each operation, the number of candidate machines followed by machine-duration pairs, and temporal constraint types ('tight', 'loose', or 'none'). | from docplex.cp.model import CpoModel import os filename = os.path.dirname(os.path.abspath(__file__)) + "/data/fjsp_location_newdataset_1.fjs" with open(filename, "r") as file: NB_JOBS, NB_MACHINES = [int(v) for v in file.readline().split()] list_jobs = [[v if v in ['tight', 'loose', 'none'] else int(v) for v in file.readline().split()] for i in range(NB_JOBS)] JOBS = [] CONSTRAINTS = [] for jline in list_jobs: nbstps = jline.pop(0) job = [] constraints = [] for stp in range(nbstps): nbc = jline.pop(0) choices = [] for c in range(nbc): m = jline.pop(0) d = jline.pop(0) choices.append((m - 1, d)) constraint = jline.pop(0) job.append(choices) constraints.append(constraint) JOBS.append(job) CONSTRAINTS.append(constraints) mdl = CpoModel() job_number = {} all_operations = [] machine_operations = [[] for m in range(NB_MACHINES)] job_operations = [] for jx, job in enumerate(JOBS): op_vars = [] for ox, op in enumerate(job): choice_vars = [] for cx, (m, d) in enumerate(op): cv = mdl.interval_var(name="J{}_O{}_C{}_M{}".format(jx, ox, cx, m), optional=True, size=d) job_number[cv.get_name()] = jx choice_vars.append(cv) machine_operations[m].append(cv) jv = mdl.interval_var(name="J{}_O{}".format(jx, ox)) mdl.add(mdl.alternative(jv, choice_vars)) op_vars.append(jv) if ox > 0: mdl.add(mdl.end_before_start(op_vars[ox - 1], op_vars[ox])) if ox > 0 and CONSTRAINTS[jx][ox - 1] == 'tight': mdl.add(mdl.start_of(op_vars[ox]) - mdl.end_of(op_vars[ox - 1]) <= 15) if ox > 0 and CONSTRAINTS[jx][ox - 1] == 'loose': mdl.add(mdl.start_of(op_vars[ox]) - mdl.end_of(op_vars[ox - 1]) >= 30) all_operations.extend(op_vars) job_operations.append(op_vars) for lops in machine_operations: mdl.add(mdl.no_overlap(lops)) # Job 1 must commence within time window [20, 100] if len(job_operations) > 0 and len(job_operations[0]) > 0: mdl.add(mdl.start_of(job_operations[0][0]) >= 20) mdl.add(mdl.start_of(job_operations[0][0]) <= 100) # Job 2 operations must start after time 10 and complete before time 500 if len(job_operations) > 1: for op in job_operations[1]: mdl.add(mdl.start_of(op) >= 10) mdl.add(mdl.end_of(op) <= 500) # First operation of Job 4 must start after second operation of Job 3 completes if len(job_operations) > 3 and len(job_operations[2]) > 1 and len(job_operations[3]) > 0: mdl.add(mdl.end_before_start(job_operations[2][1], job_operations[3][0])) mdl.add(mdl.minimize(mdl.max([mdl.end_of(op) for op in all_operations]))) print("Solving model....") msol = mdl.solve(TimeLimit=30) if msol: print("Solution found.") print("Objective value (Makespan):", msol.get_objective_value()) print("=== Machine Schedules ===") for m in range(NB_MACHINES): print(f"\nMachine M{m}:") machine_schedule = [] for v in machine_operations[m]: itv = msol.get_var_solution(v) if itv.is_present(): jn = job_number[v.get_name()] machine_schedule.append((itv.start, itv.end, f"J{jn}")) machine_schedule.sort(key=lambda x: x[0]) for s, e, jn in machine_schedule: print(f" {jn:<5} Start: {s:<5} End: {e:<5} Duration: {e - s}") else: print("No solution found.") | Success | 549 |  | Solving model.... Solution found. Objective value (Makespan): 549 === Machine Schedules === Machine M0: J4 Start: 68 End: 166 Duration: 98 J1 Start: 166 End: 208 Duration: 42 J7 Start: 233 End: 270 Duration: 37 J11 Start: 308 End: 383 Duration: 75 J0 Start: 383 End: 447 Duration: 64 J4 Start: 447 End: 534 Duration: 87 Machine M1: J4 Start: 0 End: 38 Duration: 38 J13 Start: 38 End: 57 Duration: 19 J12 Start: 79 End: 156 Duration: 77 J14 Start: 156 End: 254 Duration: 98 J5 Start: 254 End: 333 Duration: 79 J5 Start: 333 End: 397 Duration: 64 J2 Start: 397 End: 416 Duration: 19 J14 Start: 429 End: 524 Duration: 95 J4 Start: 534 End: 546 Duration: 12 Machine M2: J2 Start: 55 End: 67 Duration: 12 J0 Start: 67 End: 86 Duration: 19 J6 Start: 138 End: 200 Duration: 62 J10 Start: 200 E
25 | This problem arises from aircraft manufacturing where multiple skin components need to be processed through a series of operations. In the flexible job shop scheduling environment, each job (representing an aircraft skin component) must be processed according to a predefined sequence of operations. Each operation can be performed on multiple candidate machines with different processing times, providing flexibility in machine selection. However, each machine can process only one operation at a time, ensuring no resource conflicts. The system automatically handles temporal constraints between consecutive operations: tight constraints require intervals of 15 time units or less, while loose constraints require intervals of 30 time units or more. Job 1 must commence within a restricted time window, specifically between time 20 and time 100, to accommodate production scheduling requirements. Job 2 is subject to strict temporal boundaries: all its operations must start after time 10 and must be completed before time 500, ensuring it fits within a designated production window. A temporal completion window is enforced for Job 5: the end time of its first operation must fall between time 500 and time 600, ensuring alignment with downstream production processes. The objective is to minimize the makespan, which represents the maximum completion time across all jobs, thus optimizing the overall production efficiency. Write a Python program using the docplex.cp module (IBM CP Optimizer) to solve this flexible job shop scheduling problem. The input data should be read from a file named "fjsp_location_newdataset_1.fjs" located in the data subdirectory. The file format is as follows: the first line contains the number of jobs and machines; subsequent lines contain job information with the number of operations, and for each operation, the number of candidate machines followed by machine-duration pairs, and temporal constraint types ('tight', 'loose', or 'none'). | from docplex.cp.model import CpoModel import os filename = os.path.dirname(os.path.abspath(__file__)) + "/data/fjsp_location_newdataset_1.fjs" with open(filename, "r") as file: NB_JOBS, NB_MACHINES = [int(v) for v in file.readline().split()] list_jobs = [[v if v in ['tight', 'loose', 'none'] else int(v) for v in file.readline().split()] for i in range(NB_JOBS)] JOBS = [] CONSTRAINTS = [] for jline in list_jobs: nbstps = jline.pop(0) job = [] constraints = [] for stp in range(nbstps): nbc = jline.pop(0) choices = [] for c in range(nbc): m = jline.pop(0) d = jline.pop(0) choices.append((m - 1, d)) constraint = jline.pop(0) job.append(choices) constraints.append(constraint) JOBS.append(job) CONSTRAINTS.append(constraints) mdl = CpoModel() job_number = {} all_operations = [] machine_operations = [[] for m in range(NB_MACHINES)] job_operations = [] for jx, job in enumerate(JOBS): op_vars = [] for ox, op in enumerate(job): choice_vars = [] for cx, (m, d) in enumerate(op): cv = mdl.interval_var(name="J{}_O{}_C{}_M{}".format(jx, ox, cx, m), optional=True, size=d) job_number[cv.get_name()] = jx choice_vars.append(cv) machine_operations[m].append(cv) jv = mdl.interval_var(name="J{}_O{}".format(jx, ox)) mdl.add(mdl.alternative(jv, choice_vars)) op_vars.append(jv) if ox > 0: mdl.add(mdl.end_before_start(op_vars[ox - 1], op_vars[ox])) if ox > 0 and CONSTRAINTS[jx][ox - 1] == 'tight': mdl.add(mdl.start_of(op_vars[ox]) - mdl.end_of(op_vars[ox - 1]) <= 15) if ox > 0 and CONSTRAINTS[jx][ox - 1] == 'loose': mdl.add(mdl.start_of(op_vars[ox]) - mdl.end_of(op_vars[ox - 1]) >= 30) all_operations.extend(op_vars) job_operations.append(op_vars) for lops in machine_operations: mdl.add(mdl.no_overlap(lops)) # Job 1 must commence within time window [20, 100] if len(job_operations) > 0 and len(job_operations[0]) > 0: mdl.add(mdl.start_of(job_operations[0][0]) >= 20) mdl.add(mdl.start_of(job_operations[0][0]) <= 100) # Job 2 must start after time 10 and complete before time 500 if len(job_operations) > 1: for op in job_operations[1]: mdl.add(mdl.start_of(op) >= 10) mdl.add(mdl.end_of(op) <= 500) # Job 5 first operation end time must be between 500 and 600 if len(job_operations) > 4 and len(job_operations[4]) > 0: mdl.add(mdl.end_of(job_operations[4][0]) >= 500) mdl.add(mdl.end_of(job_operations[4][0]) <= 600) mdl.add(mdl.minimize(mdl.max([mdl.end_of(op) for op in all_operations]))) print("Solving model....") msol = mdl.solve(TimeLimit=30) if msol: print("Solution found.") print("Objective value (Makespan):", msol.get_objective_value()) print("=== Machine Schedules ===") for m in range(NB_MACHINES): print(f"\nMachine M{m}:") machine_schedule = [] for v in machine_operations[m]: itv = msol.get_var_solution(v) if itv.is_present(): jn = job_number[v.get_name()] machine_schedule.append((itv.start, itv.end, f"J{jn}")) machine_schedule.sort(key=lambda x: x[0]) for s, e, jn in machine_schedule: print(f" {jn:<5} Start: {s:<5} End: {e:<5} Duration: {e - s}") else: print("No solution found.") | Success | 625 |  | Solving model.... Solution found. Objective value (Makespan): 625 === Machine Schedules === Machine M0: J1 Start: 198 End: 240 Duration: 42 J11 Start: 245 End: 320 Duration: 75 J7 Start: 326 End: 363 Duration: 37 J0 Start: 363 End: 427 Duration: 64 Machine M1: J11 Start: 0 End: 77 Duration: 77 J14 Start: 77 End: 175 Duration: 98 J12 Start: 175 End: 252 Duration: 77 J9 Start: 252 End: 350 Duration: 98 J5 Start: 350 End: 429 Duration: 79 J4 Start: 462 End: 500 Duration: 38 J2 Start: 525 End: 544 Duration: 19 J5 Start: 544 End: 608 Duration: 64 J4 Start: 613 End: 625 Duration: 12 Machine M2: J0 Start: 20 End: 39 Duration: 19 J10 Start: 170 End: 247 Duration: 77 J8 Start: 285 End: 347 Duration: 62 J6 Start: 347 End: 409 Duration: 62 J3 Start: 409 End: 434 Duration: 25 J2 Start: 434 E
26 | This problem arises from aircraft manufacturing where multiple skin components need to be processed through a series of operations. In the flexible job shop scheduling environment, each job (representing an aircraft skin component) must be processed according to a predefined sequence of operations. Each operation can be performed on multiple candidate machines with different processing times, providing flexibility in machine selection. However, each machine can process only one operation at a time, ensuring no resource conflicts. The system automatically handles temporal constraints between consecutive operations: tight constraints require intervals of 15 time units or less, while loose constraints require intervals of 30 time units or more. Job 1 must commence within a restricted time window, specifically between time 20 and time 100, to accommodate production scheduling requirements. Job 2 is subject to strict temporal boundaries: all its operations must start after time 10 and must be completed before time 500, ensuring it fits within a designated production window. Sequence-dependent setup times are incorporated: when the same machine processes operations from different jobs consecutively, a 20-minute setup time is required to reconfigure the equipment, reflecting realistic manufacturing conditions. The objective is to minimize the makespan, which represents the maximum completion time across all jobs, thus optimizing the overall production efficiency. Write a Python program using the docplex.cp module (IBM CP Optimizer) to solve this flexible job shop scheduling problem. The input data should be read from a file named "fjsp_location_newdataset_1.fjs" located in the data subdirectory. The file format is as follows: the first line contains the number of jobs and machines; subsequent lines contain job information with the number of operations, and for each operation, the number of candidate machines followed by machine-duration pairs, and temporal constraint types ('tight', 'loose', or 'none'). | from docplex.cp.model import CpoModel import os filename = os.path.dirname(os.path.abspath(__file__)) + "/data/fjsp_location_newdataset_1.fjs" with open(filename, "r") as file: NB_JOBS, NB_MACHINES = [int(v) for v in file.readline().split()] list_jobs = [[v if v in ['tight', 'loose', 'none'] else int(v) for v in file.readline().split()] for i in range(NB_JOBS)] JOBS = [] CONSTRAINTS = [] for jline in list_jobs: nbstps = jline.pop(0) job = [] constraints = [] for stp in range(nbstps): nbc = jline.pop(0) choices = [] for c in range(nbc): m = jline.pop(0) d = jline.pop(0) choices.append((m - 1, d)) constraint = jline.pop(0) job.append(choices) constraints.append(constraint) JOBS.append(job) CONSTRAINTS.append(constraints) mdl = CpoModel() job_number = {} all_operations = [] machine_operations = [[] for m in range(NB_MACHINES)] job_operations = [] for jx, job in enumerate(JOBS): op_vars = [] for ox, op in enumerate(job): choice_vars = [] for cx, (m, d) in enumerate(op): cv = mdl.interval_var(name="J{}_O{}_C{}_M{}".format(jx, ox, cx, m), optional=True, size=d) job_number[cv.get_name()] = jx choice_vars.append(cv) machine_operations[m].append(cv) jv = mdl.interval_var(name="J{}_O{}".format(jx, ox)) mdl.add(mdl.alternative(jv, choice_vars)) op_vars.append(jv) if ox > 0: mdl.add(mdl.end_before_start(op_vars[ox - 1], op_vars[ox])) if ox > 0 and CONSTRAINTS[jx][ox - 1] == 'tight': mdl.add(mdl.start_of(op_vars[ox]) - mdl.end_of(op_vars[ox - 1]) <= 15) if ox > 0 and CONSTRAINTS[jx][ox - 1] == 'loose': mdl.add(mdl.start_of(op_vars[ox]) - mdl.end_of(op_vars[ox - 1]) >= 30) all_operations.extend(op_vars) job_operations.append(op_vars) # Job 1 must commence within time window [20, 100] if len(job_operations) > 0: mdl.add(mdl.start_of(job_operations[0][0]) >= 20) mdl.add(mdl.start_of(job_operations[0][0]) <= 100) # Job 2 must start after time 10 and complete before time 500 if len(job_operations) > 1: for op in job_operations[1]: mdl.add(mdl.start_of(op) >= 10) mdl.add(mdl.end_of(op) <= 500) # Sequence-dependent setup times for m in range(NB_MACHINES): machine_ops = machine_operations[m] for i in range(len(machine_ops)): for j in range(len(machine_ops)): if i != j: op_i = machine_ops[i] op_j = machine_ops[j] job_i = job_number[op_i.get_name()] job_j = job_number[op_j.get_name()] if job_i != job_j: # If op_i ends before op_j starts, add setup time mdl.add(mdl.if_then( mdl.end_before_start(op_i, op_j), mdl.start_of(op_j) >= mdl.end_of(op_i) + 20 )) for lops in machine_operations: mdl.add(mdl.no_overlap(lops)) mdl.add(mdl.minimize(mdl.max([mdl.end_of(op) for op in all_operations]))) print("Solving model....") msol = mdl.solve(TimeLimit=30) if msol: print("Solution found.") print("Objective value (Makespan):", msol.get_objective_value()) print("=== Machine Schedules ===") for m in range(NB_MACHINES): print(f"\nMachine M{m}:") machine_schedule = [] for v in machine_operations[m]: itv = msol.get_var_solution(v) if itv.is_present(): jn = job_number[v.get_name()] machine_schedule.append((itv.start, itv.end, f"J{jn}")) machine_schedule.sort(key=lambda x: x[0]) for s, e, jn in machine_schedule: print(f" {jn:<5} Start: {s:<5} End: {e:<5} Duration: {e - s}") else: print("No solution found.") | Error |  |  |  | AssertionError: Argument 'e1' should be a boolean expression
27 | This problem arises from aircraft manufacturing where multiple skin components need to be processed through a series of operations. In the flexible job shop scheduling environment, each job (representing an aircraft skin component) must be processed according to a predefined sequence of operations. Each operation can be performed on multiple candidate machines with different processing times, providing flexibility in machine selection. However, each machine can process only one operation at a time, ensuring no resource conflicts. The system automatically handles temporal constraints between consecutive operations: tight constraints require intervals of 15 time units or less, while loose constraints require intervals of 30 time units or more. Job 1 must commence within a restricted time window, specifically between time 20 and time 100, to accommodate production scheduling requirements. An inter-job precedence constraint is imposed: all operations of Job 3 can only commence after all operations of Job 2 have been completed, reflecting dependencies in the manufacturing process where certain components must be fully processed before subsequent components can begin. A fine-grained precedence constraint is specified: the first operation of Job 4 must start after the second operation of Job 3 has been completed, enabling precise control over operation-level dependencies in the production sequence. The objective is to minimize the makespan, which represents the maximum completion time across all jobs, thus optimizing the overall production efficiency. Write a Python program using the docplex.cp module (IBM CP Optimizer) to solve this flexible job shop scheduling problem. The input data should be read from a file named "fjsp_location_newdataset_1.fjs" located in the data subdirectory. The file format is as follows: the first line contains the number of jobs and machines; subsequent lines contain job information with the number of operations, and for each operation, the number of candidate machines followed by machine-duration pairs, and temporal constraint types ('tight', 'loose', or 'none'). | from docplex.cp.model import CpoModel import os filename = os.path.dirname(os.path.abspath(__file__)) + "/data/fjsp_location_newdataset_1.fjs" with open(filename, "r") as file: NB_JOBS, NB_MACHINES = [int(v) for v in file.readline().split()] list_jobs = [[v if v in ['tight', 'loose', 'none'] else int(v) for v in file.readline().split()] for i in range(NB_JOBS)] JOBS = [] CONSTRAINTS = [] for jline in list_jobs: nbstps = jline.pop(0) job = [] constraints = [] for stp in range(nbstps): nbc = jline.pop(0) choices = [] for c in range(nbc): m = jline.pop(0) d = jline.pop(0) choices.append((m - 1, d)) constraint = jline.pop(0) job.append(choices) constraints.append(constraint) JOBS.append(job) CONSTRAINTS.append(constraints) mdl = CpoModel() job_number = {} all_operations = [] machine_operations = [[] for m in range(NB_MACHINES)] job_operations = [] for jx, job in enumerate(JOBS): op_vars = [] for ox, op in enumerate(job): choice_vars = [] for cx, (m, d) in enumerate(op): cv = mdl.interval_var(name="J{}_O{}_C{}_M{}".format(jx, ox, cx, m), optional=True, size=d) job_number[cv.get_name()] = jx choice_vars.append(cv) machine_operations[m].append(cv) jv = mdl.interval_var(name="J{}_O{}".format(jx, ox)) mdl.add(mdl.alternative(jv, choice_vars)) op_vars.append(jv) if ox > 0: mdl.add(mdl.end_before_start(op_vars[ox - 1], op_vars[ox])) if ox > 0 and CONSTRAINTS[jx][ox - 1] == 'tight': mdl.add(mdl.start_of(op_vars[ox]) - mdl.end_of(op_vars[ox - 1]) <= 15) if ox > 0 and CONSTRAINTS[jx][ox - 1] == 'loose': mdl.add(mdl.start_of(op_vars[ox]) - mdl.end_of(op_vars[ox - 1]) >= 30) all_operations.extend(op_vars) job_operations.append(op_vars) for lops in machine_operations: mdl.add(mdl.no_overlap(lops)) # Job 1 must commence within time window [20, 100] if len(job_operations) > 0 and len(job_operations[0]) > 0: mdl.add(mdl.start_of(job_operations[0][0]) >= 20) mdl.add(mdl.start_of(job_operations[0][0]) <= 100) # Job 3 can only start after all operations of Job 2 are completed if len(job_operations) > 2 and len(job_operations[1]) > 0 and len(job_operations[2]) > 0: last_op_job2 = job_operations[1][-1] first_op_job3 = job_operations[2][0] mdl.add(mdl.end_before_start(last_op_job2, first_op_job3)) # First operation of Job 4 must start after second operation of Job 3 is completed if len(job_operations) > 3 and len(job_operations[2]) > 1 and len(job_operations[3]) > 0: second_op_job3 = job_operations[2][1] first_op_job4 = job_operations[3][0] mdl.add(mdl.end_before_start(second_op_job3, first_op_job4)) mdl.add(mdl.minimize(mdl.max([mdl.end_of(op) for op in all_operations]))) print("Solving model....") msol = mdl.solve(TimeLimit=30) if msol: print("Solution found.") print("Objective value (Makespan):", msol.get_objective_value()) print("=== Machine Schedules ===") for m in range(NB_MACHINES): print(f"\nMachine M{m}:") machine_schedule = [] for v in machine_operations[m]: itv = msol.get_var_solution(v) if itv.is_present(): jn = job_number[v.get_name()] machine_schedule.append((itv.start, itv.end, f"J{jn}")) machine_schedule.sort(key=lambda x: x[0]) for s, e, jn in machine_schedule: print(f" {jn:<5} Start: {s:<5} End: {e:<5} Duration: {e - s}") else: print("No solution found.") | Success | 752 |  | Solving model.... Solution found. Objective value (Makespan): 752 === Machine Schedules === Machine M0: J1 Start: 128 End: 170 Duration: 42 J7 Start: 170 End: 207 Duration: 37 J4 Start: 284 End: 382 Duration: 98 J11 Start: 488 End: 563 Duration: 75 Machine M1: J13 Start: 0 End: 19 Duration: 19 J14 Start: 19 End: 117 Duration: 98 J5 Start: 153 End: 232 Duration: 79 J5 Start: 232 End: 296 Duration: 64 J12 Start: 296 End: 373 Duration: 77 J10 Start: 376 End: 415 Duration: 39 J4 Start: 448 End: 460 Duration: 12 J2 Start: 526 End: 545 Duration: 19 J8 Start: 545 End: 643 Duration: 98 J9 Start: 643 End: 722 Duration: 79 Machine M2: J7 Start: 207 End: 244 Duration: 37 J0 Start: 262 End: 283 Duration: 21 J6 Start: 283 End: 345 Duration: 62 J2 Start: 416 End: 428 Duration: 12 J8 Start: 428 E
28 | This problem arises from aircraft manufacturing where multiple skin components need to be processed through a series of operations. In the flexible job shop scheduling environment, each job (representing an aircraft skin component) must be processed according to a predefined sequence of operations. Each operation can be performed on multiple candidate machines with different processing times, providing flexibility in machine selection. However, each machine can process only one operation at a time, ensuring no resource conflicts. The system automatically handles temporal constraints between consecutive operations: tight constraints require intervals of 15 time units or less, while loose constraints require intervals of 30 time units or more. Multiple additional constraints are imposed to coordinate production flow: Job 1 must commence within a restricted time window, specifically between time 20 and time 100, to accommodate production scheduling requirements. Furthermore, an inter-job precedence constraint requires that all operations of Job 3 can only commence after all operations of Job 2 have been completed, reflecting dependencies in the manufacturing process. Additionally, Job 5 faces a specific completion constraint where the end time of its first operation must fall between time 500 and time 600, ensuring coordination with downstream processes. The objective is to minimize the makespan, which represents the maximum completion time across all jobs, thus optimizing the overall production efficiency. Write a Python program using the docplex.cp module (IBM CP Optimizer) to solve this flexible job shop scheduling problem. The input data should be read from a file named "fjsp_location_newdataset_1.fjs" located in the data subdirectory. The file format is as follows: the first line contains the number of jobs and machines; subsequent lines contain job information with the number of operations, and for each operation, the number of candidate machines followed by machine-duration pairs, and temporal constraint types ('tight', 'loose', or 'none'). | from docplex.cp.model import CpoModel import os filename = os.path.dirname(os.path.abspath(__file__)) + "/data/fjsp_location_newdataset_1.fjs" with open(filename, "r") as file: NB_JOBS, NB_MACHINES = [int(v) for v in file.readline().split()] list_jobs = [[v if v in ['tight', 'loose', 'none'] else int(v) for v in file.readline().split()] for i in range(NB_JOBS)] JOBS = [] CONSTRAINTS = [] for jline in list_jobs: nbstps = jline.pop(0) job = [] constraints = [] for stp in range(nbstps): nbc = jline.pop(0) choices = [] for c in range(nbc): m = jline.pop(0) d = jline.pop(0) choices.append((m - 1, d)) constraint = jline.pop(0) job.append(choices) constraints.append(constraint) JOBS.append(job) CONSTRAINTS.append(constraints) mdl = CpoModel() job_number = {} all_operations = [] machine_operations = [[] for m in range(NB_MACHINES)] job_operations = [] for jx, job in enumerate(JOBS): op_vars = [] for ox, op in enumerate(job): choice_vars = [] for cx, (m, d) in enumerate(op): cv = mdl.interval_var(name="J{}_O{}_C{}_M{}".format(jx, ox, cx, m), optional=True, size=d) job_number[cv.get_name()] = jx choice_vars.append(cv) machine_operations[m].append(cv) jv = mdl.interval_var(name="J{}_O{}".format(jx, ox)) mdl.add(mdl.alternative(jv, choice_vars)) op_vars.append(jv) if ox > 0: mdl.add(mdl.end_before_start(op_vars[ox - 1], op_vars[ox])) if ox > 0 and CONSTRAINTS[jx][ox - 1] == 'tight': mdl.add(mdl.start_of(op_vars[ox]) - mdl.end_of(op_vars[ox - 1]) <= 15) if ox > 0 and CONSTRAINTS[jx][ox - 1] == 'loose': mdl.add(mdl.start_of(op_vars[ox]) - mdl.end_of(op_vars[ox - 1]) >= 30) all_operations.extend(op_vars) job_operations.append(op_vars) for lops in machine_operations: mdl.add(mdl.no_overlap(lops)) # Job 1 must commence within time window [20, 100] if len(job_operations) > 0 and len(job_operations[0]) > 0: mdl.add(mdl.start_of(job_operations[0][0]) >= 20) mdl.add(mdl.start_of(job_operations[0][0]) <= 100) # Job 3 can only commence after all operations of Job 2 have been completed if len(job_operations) > 2 and len(job_operations[1]) > 0 and len(job_operations[2]) > 0: last_op_job2 = job_operations[1][-1] first_op_job3 = job_operations[2][0] mdl.add(mdl.end_before_start(last_op_job2, first_op_job3)) # Job 5's first operation end time must fall between [500, 600] if len(job_operations) > 4 and len(job_operations[4]) > 0: mdl.add(mdl.end_of(job_operations[4][0]) >= 500) mdl.add(mdl.end_of(job_operations[4][0]) <= 600) mdl.add(mdl.minimize(mdl.max([mdl.end_of(op) for op in all_operations]))) print("Solving model....") msol = mdl.solve(TimeLimit=30) if msol: print("Solution found.") print("Objective value (Makespan):", msol.get_objective_value()) print("=== Machine Schedules ===") for m in range(NB_MACHINES): print(f"\nMachine M{m}:") machine_schedule = [] for v in machine_operations[m]: itv = msol.get_var_solution(v) if itv.is_present(): jn = job_number[v.get_name()] machine_schedule.append((itv.start, itv.end, f"J{jn}")) machine_schedule.sort(key=lambda x: x[0]) for s, e, jn in machine_schedule: print(f" {jn:<5} Start: {s:<5} End: {e:<5} Duration: {e - s}") else: print("No solution found.") | Success | 625 |  | Solving model.... Solution found. Objective value (Makespan): 625 === Machine Schedules === Machine M0: J7 Start: 60 End: 97 Duration: 37 J1 Start: 128 End: 170 Duration: 42 J11 Start: 417 End: 492 Duration: 75 Machine M1: J13 Start: 0 End: 19 Duration: 19 J14 Start: 19 End: 117 Duration: 98 J12 Start: 117 End: 194 Duration: 77 J10 Start: 201 End: 240 Duration: 39 J6 Start: 240 End: 333 Duration: 93 J9 Start: 333 End: 431 Duration: 98 J4 Start: 462 End: 500 Duration: 38 J5 Start: 500 End: 564 Duration: 64 J2 Start: 567 End: 586 Duration: 19 J4 Start: 613 End: 625 Duration: 12 Machine M2: J0 Start: 20 End: 39 Duration: 19 J7 Start: 97 End: 134 Duration: 37 J6 Start: 134 End: 196 Duration: 62 J8 Start: 265 End: 327 Duration: 62 J3 Start: 327 End: 352 Duration: 25 J0 Start: 352 E
29 | This problem arises from aircraft manufacturing where multiple skin components need to be processed through a series of operations. In the flexible job shop scheduling environment, each job (representing an aircraft skin component) must be processed according to a predefined sequence of operations. Each operation can be performed on multiple candidate machines with different processing times, providing flexibility in machine selection. However, each machine can process only one operation at a time, ensuring no resource conflicts. The system automatically handles temporal constraints between consecutive operations: tight constraints require intervals of 15 time units or less, while loose constraints require intervals of 30 time units or more. Job 1 must commence within a restricted time window, specifically between time 20 and time 100, to accommodate production scheduling requirements. An inter-job precedence constraint is imposed: all operations of Job 3 can only commence after all operations of Job 2 have been completed, reflecting dependencies in the manufacturing process where certain components must be fully processed before subsequent components can begin. Sequence-dependent setup times are incorporated: when the same machine processes operations from different jobs consecutively, a 20-minute setup time is required to reconfigure the equipment, reflecting realistic manufacturing conditions. The objective is to minimize the makespan, which represents the maximum completion time across all jobs, thus optimizing the overall production efficiency. Write a Python program using the docplex.cp module (IBM CP Optimizer) to solve this flexible job shop scheduling problem. The input data should be read from a file named "fjsp_location_newdataset_1.fjs" located in the data subdirectory. The file format is as follows: the first line contains the number of jobs and machines; subsequent lines contain job information with the number of operations, and for each operation, the number of candidate machines followed by machine-duration pairs, and temporal constraint types ('tight', 'loose', or 'none'). | from docplex.cp.model import CpoModel import os filename = os.path.dirname(os.path.abspath(__file__)) + "/data/fjsp_location_newdataset_1.fjs" with open(filename, "r") as file: NB_JOBS, NB_MACHINES = [int(v) for v in file.readline().split()] list_jobs = [[v if v in ['tight', 'loose', 'none'] else int(v) for v in file.readline().split()] for i in range(NB_JOBS)] JOBS = [] CONSTRAINTS = [] for jline in list_jobs: nbstps = jline.pop(0) job = [] constraints = [] for stp in range(nbstps): nbc = jline.pop(0) choices = [] for c in range(nbc): m = jline.pop(0) d = jline.pop(0) choices.append((m - 1, d)) constraint = jline.pop(0) job.append(choices) constraints.append(constraint) JOBS.append(job) CONSTRAINTS.append(constraints) mdl = CpoModel() job_number = {} all_operations = [] machine_operations = [[] for m in range(NB_MACHINES)] job_operations = [] for jx, job in enumerate(JOBS): op_vars = [] for ox, op in enumerate(job): choice_vars = [] for cx, (m, d) in enumerate(op): cv = mdl.interval_var(name="J{}_O{}_C{}_M{}".format(jx, ox, cx, m), optional=True, size=d) job_number[cv.get_name()] = jx choice_vars.append(cv) machine_operations[m].append(cv) jv = mdl.interval_var(name="J{}_O{}".format(jx, ox)) mdl.add(mdl.alternative(jv, choice_vars)) op_vars.append(jv) if ox > 0: mdl.add(mdl.end_before_start(op_vars[ox - 1], op_vars[ox])) if ox > 0 and CONSTRAINTS[jx][ox - 1] == 'tight': mdl.add(mdl.start_of(op_vars[ox]) - mdl.end_of(op_vars[ox - 1]) <= 15) if ox > 0 and CONSTRAINTS[jx][ox - 1] == 'loose': mdl.add(mdl.start_of(op_vars[ox]) - mdl.end_of(op_vars[ox - 1]) >= 30) all_operations.extend(op_vars) job_operations.append(op_vars) # Job 1 (index 0) must start within time window [20, 100] if len(job_operations) > 0 and len(job_operations[0]) > 0: mdl.add(mdl.start_of(job_operations[0][0]) >= 20) mdl.add(mdl.start_of(job_operations[0][0]) <= 100) # Job 3 (index 2) can only start after all operations of Job 2 (index 1) are completed if len(job_operations) > 2 and len(job_operations[1]) > 0 and len(job_operations[2]) > 0: last_op_job2 = job_operations[1][-1] first_op_job3 = job_operations[2][0] mdl.add(mdl.end_before_start(last_op_job2, first_op_job3)) # Sequence-dependent setup times for m in range(NB_MACHINES): machine_ops = machine_operations[m] sequence = mdl.sequence_var(machine_ops, name=f"seq_M{m}") for i in range(len(machine_ops)): for j in range(len(machine_ops)): if i != j: job_i = job_number[machine_ops[i].get_name()] job_j = job_number[machine_ops[j].get_name()] if job_i != job_j: mdl.add(mdl.if_then( mdl.previous(sequence, machine_ops[j], machine_ops[i]), mdl.start_of(machine_ops[j]) >= mdl.end_of(machine_ops[i]) + 20 )) mdl.add(mdl.no_overlap(sequence)) mdl.add(mdl.minimize(mdl.max([mdl.end_of(op) for op in all_operations]))) print("Solving model....") msol = mdl.solve(TimeLimit=30) if msol: print("Solution found.") print("Objective value (Makespan):", msol.get_objective_value()) print("=== Machine Schedules ===") for m in range(NB_MACHINES): print(f"\nMachine M{m}:") machine_schedule = [] for v in machine_operations[m]: itv = msol.get_var_solution(v) if itv.is_present(): jn = job_number[v.get_name()] machine_schedule.append((itv.start, itv.end, f"J{jn}")) machine_schedule.sort(key=lambda x: x[0]) for s, e, jn in machine_schedule: print(f" {jn:<5} Start: {s:<5} End: {e:<5} Duration: {e - s}") else: print("No solution found.") | Error |  |  |  | AssertionError: Argument 'e1' should be a boolean expression
30 | This problem arises from aircraft manufacturing where multiple skin components need to be processed through a series of operations. In the flexible job shop scheduling environment, each job (representing an aircraft skin component) must be processed according to a predefined sequence of operations. Each operation can be performed on multiple candidate machines with different processing times, providing flexibility in machine selection. However, each machine can process only one operation at a time, ensuring no resource conflicts. The system automatically handles temporal constraints between consecutive operations: tight constraints require intervals of 15 time units or less, while loose constraints require intervals of 30 time units or more. Job 1 must commence within a restricted time window, specifically between time 20 and time 100, to accommodate production scheduling requirements. A fine-grained precedence constraint is specified: the first operation of Job 4 must start after the second operation of Job 3 has been completed, enabling precise control over operation-level dependencies in the production sequence. A temporal completion window is enforced for Job 5: the end time of its first operation must fall between time 500 and time 600, ensuring alignment with downstream production processes. The objective is to minimize the makespan, which represents the maximum completion time across all jobs, thus optimizing the overall production efficiency. Write a Python program using the docplex.cp module (IBM CP Optimizer) to solve this flexible job shop scheduling problem. The input data should be read from a file named "fjsp_location_newdataset_1.fjs" located in the data subdirectory. The file format is as follows: the first line contains the number of jobs and machines; subsequent lines contain job information with the number of operations, and for each operation, the number of candidate machines followed by machine-duration pairs, and temporal constraint types ('tight', 'loose', or 'none'). | from docplex.cp.model import CpoModel import os filename = os.path.dirname(os.path.abspath(__file__)) + "/data/fjsp_location_newdataset_1.fjs" with open(filename, "r") as file: NB_JOBS, NB_MACHINES = [int(v) for v in file.readline().split()] list_jobs = [[v if v in ['tight', 'loose', 'none'] else int(v) for v in file.readline().split()] for i in range(NB_JOBS)] JOBS = [] CONSTRAINTS = [] for jline in list_jobs: nbstps = jline.pop(0) job = [] constraints = [] for stp in range(nbstps): nbc = jline.pop(0) choices = [] for c in range(nbc): m = jline.pop(0) d = jline.pop(0) choices.append((m - 1, d)) constraint = jline.pop(0) job.append(choices) constraints.append(constraint) JOBS.append(job) CONSTRAINTS.append(constraints) mdl = CpoModel() job_number = {} all_operations = [] machine_operations = [[] for m in range(NB_MACHINES)] job_operations = [] for jx, job in enumerate(JOBS): op_vars = [] for ox, op in enumerate(job): choice_vars = [] for cx, (m, d) in enumerate(op): cv = mdl.interval_var(name="J{}_O{}_C{}_M{}".format(jx, ox, cx, m), optional=True, size=d) job_number[cv.get_name()] = jx choice_vars.append(cv) machine_operations[m].append(cv) jv = mdl.interval_var(name="J{}_O{}".format(jx, ox)) mdl.add(mdl.alternative(jv, choice_vars)) op_vars.append(jv) if ox > 0: mdl.add(mdl.end_before_start(op_vars[ox - 1], op_vars[ox])) if ox > 0 and CONSTRAINTS[jx][ox - 1] == 'tight': mdl.add(mdl.start_of(op_vars[ox]) - mdl.end_of(op_vars[ox - 1]) <= 15) if ox > 0 and CONSTRAINTS[jx][ox - 1] == 'loose': mdl.add(mdl.start_of(op_vars[ox]) - mdl.end_of(op_vars[ox - 1]) >= 30) all_operations.extend(op_vars) job_operations.append(op_vars) for lops in machine_operations: mdl.add(mdl.no_overlap(lops)) mdl.add(mdl.start_of(job_operations[0][0]) >= 20) mdl.add(mdl.start_of(job_operations[0][0]) <= 100) mdl.add(mdl.end_before_start(job_operations[2][1], job_operations[3][0])) mdl.add(mdl.end_of(job_operations[4][0]) >= 500) mdl.add(mdl.end_of(job_operations[4][0]) <= 600) mdl.add(mdl.minimize(mdl.max([mdl.end_of(op) for op in all_operations]))) print("Solving model....") msol = mdl.solve(TimeLimit=30) if msol: print("Solution found.") print("Objective value (Makespan):", msol.get_objective_value()) print("=== Machine Schedules ===") for m in range(NB_MACHINES): print(f"\nMachine M{m}:") machine_schedule = [] for v in machine_operations[m]: itv = msol.get_var_solution(v) if itv.is_present(): jn = job_number[v.get_name()] machine_schedule.append((itv.start, itv.end, f"J{jn}")) machine_schedule.sort(key=lambda x: x[0]) for s, e, jn in machine_schedule: print(f" {jn:<5} Start: {s:<5} End: {e:<5} Duration: {e - s}") else: print("No solution found.") | Success | 625 |  | Solving model.... Solution found. Objective value (Makespan): 625 === Machine Schedules === Machine M0: J7 Start: 147 End: 184 Duration: 37 J1 Start: 192 End: 234 Duration: 42 J11 Start: 431 End: 506 Duration: 75 J0 Start: 534 End: 598 Duration: 64 Machine M1: J11 Start: 0 End: 77 Duration: 77 J13 Start: 77 End: 96 Duration: 19 J12 Start: 96 End: 173 Duration: 77 J14 Start: 173 End: 271 Duration: 98 J8 Start: 271 End: 305 Duration: 34 J5 Start: 315 End: 379 Duration: 64 J2 Start: 379 End: 398 Duration: 19 J4 Start: 462 End: 500 Duration: 38 J14 Start: 500 End: 595 Duration: 95 J4 Start: 613 End: 625 Duration: 12 Machine M2: J0 Start: 20 End: 39 Duration: 19 J2 Start: 125 End: 137 Duration: 12 J6 Start: 138 End: 200 Duration: 62 J10 Start: 200 End: 277 Duration: 77 J3 Start: 369 E
31 | This problem arises from aircraft manufacturing where multiple skin components need to be processed through a series of operations. In the flexible job shop scheduling environment, each job (representing an aircraft skin component) must be processed according to a predefined sequence of operations. Each operation can be performed on multiple candidate machines with different processing times, providing flexibility in machine selection. However, each machine can process only one operation at a time, ensuring no resource conflicts. The system automatically handles temporal constraints between consecutive operations: tight constraints require intervals of 15 time units or less, while loose constraints require intervals of 30 time units or more. Job 1 must commence within a restricted time window, specifically between time 20 and time 100, to accommodate production scheduling requirements. A fine-grained precedence constraint is specified: the first operation of Job 4 must start after the second operation of Job 3 has been completed, enabling precise control over operation-level dependencies in the production sequence. Sequence-dependent setup times are incorporated: when the same machine processes operations from different jobs consecutively, a 20-minute setup time is required to reconfigure the equipment, reflecting realistic manufacturing conditions. The objective is to minimize the makespan, which represents the maximum completion time across all jobs, thus optimizing the overall production efficiency. Write a Python program using the docplex.cp module (IBM CP Optimizer) to solve this flexible job shop scheduling problem. The input data should be read from a file named "fjsp_location_newdataset_1.fjs" located in the data subdirectory. The file format is as follows: the first line contains the number of jobs and machines; subsequent lines contain job information with the number of operations, and for each operation, the number of candidate machines followed by machine-duration pairs, and temporal constraint types ('tight', 'loose', or 'none'). | from docplex.cp.model import CpoModel import os filename = os.path.dirname(os.path.abspath(__file__)) + "/data/fjsp_location_newdataset_1.fjs" with open(filename, "r") as file: NB_JOBS, NB_MACHINES = [int(v) for v in file.readline().split()] list_jobs = [[v if v in ['tight', 'loose', 'none'] else int(v) for v in file.readline().split()] for i in range(NB_JOBS)] JOBS = [] CONSTRAINTS = [] for jline in list_jobs: nbstps = jline.pop(0) job = [] constraints = [] for stp in range(nbstps): nbc = jline.pop(0) choices = [] for c in range(nbc): m = jline.pop(0) d = jline.pop(0) choices.append((m - 1, d)) constraint = jline.pop(0) job.append(choices) constraints.append(constraint) JOBS.append(job) CONSTRAINTS.append(constraints) mdl = CpoModel() job_number = {} all_operations = [] machine_operations = [[] for m in range(NB_MACHINES)] job_operations = [] for jx, job in enumerate(JOBS): op_vars = [] for ox, op in enumerate(job): choice_vars = [] for cx, (m, d) in enumerate(op): cv = mdl.interval_var(name="J{}_O{}_C{}_M{}".format(jx, ox, cx, m), optional=True, size=d) job_number[cv.get_name()] = jx choice_vars.append(cv) machine_operations[m].append(cv) jv = mdl.interval_var(name="J{}_O{}".format(jx, ox)) mdl.add(mdl.alternative(jv, choice_vars)) op_vars.append(jv) if ox > 0: mdl.add(mdl.end_before_start(op_vars[ox - 1], op_vars[ox])) if ox > 0 and CONSTRAINTS[jx][ox - 1] == 'tight': mdl.add(mdl.start_of(op_vars[ox]) - mdl.end_of(op_vars[ox - 1]) <= 15) if ox > 0 and CONSTRAINTS[jx][ox - 1] == 'loose': mdl.add(mdl.start_of(op_vars[ox]) - mdl.end_of(op_vars[ox - 1]) >= 30) all_operations.extend(op_vars) job_operations.append(op_vars) # Job 1 must start between time 20 and time 100 if len(job_operations) > 0: mdl.add(mdl.start_of(job_operations[0][0]) >= 20) mdl.add(mdl.start_of(job_operations[0][0]) <= 100) # First operation of Job 4 must start after second operation of Job 3 completes if len(job_operations) > 3 and len(job_operations[3]) > 0 and len(job_operations[2]) > 1: mdl.add(mdl.end_before_start(job_operations[2][1], job_operations[3][0])) # Sequence-dependent setup times SETUP_TIME = 20 for m in range(NB_MACHINES): machine_ops = machine_operations[m] sequence = mdl.sequence_var(machine_ops, name=f"seq_M{m}") mdl.add(mdl.no_overlap(sequence)) for i in range(len(machine_ops)): for j in range(len(machine_ops)): if i != j: job_i = job_number[machine_ops[i].get_name()] job_j = job_number[machine_ops[j].get_name()] if job_i != job_j: transition = mdl.transition_matrix(len(machine_ops)) transition.set_value(i, j, SETUP_TIME) if len(machine_ops) > 0: transition_matrix = mdl.transition_matrix(len(machine_ops)) for i in range(len(machine_ops)): for j in range(len(machine_ops)): if i != j: job_i = job_number[machine_ops[i].get_name()] job_j = job_number[machine_ops[j].get_name()] if job_i != job_j: transition_matrix.set_value(i, j, SETUP_TIME) else: transition_matrix.set_value(i, j, 0) mdl.add(mdl.no_overlap(sequence, transition_matrix)) mdl.add(mdl.minimize(mdl.max([mdl.end_of(op) for op in all_operations]))) print("Solving model....") msol = mdl.solve(TimeLimit=30) if msol: print("Solution found.") print("Objective value (Makespan):", msol.get_objective_value()) print("=== Machine Schedules ===") for m in range(NB_MACHINES): print(f"\nMachine M{m}:") machine_schedule = [] for v in machine_operations[m]: itv = msol.get_var_solution(v) if itv.is_present(): jn = job_number[v.get_name()] machine_schedule.append((itv.start, itv.end, f"J{jn}")) machine_schedule.sort(key=lambda x: x[0]) for s, e, jn in machine_schedule: print(f" {jn:<5} Start: {s:<5} End: {e:<5} Duration: {e - s}") else: print("No solution found.") | Success | 671 |  | Solving model.... Solution found. Objective value (Makespan): 671 === Machine Schedules === Machine M0: J1 Start: 247 End: 289 Duration: 42 J11 Start: 309 End: 384 Duration: 75 J7 Start: 415 End: 452 Duration: 37 J4 Start: 554 End: 641 Duration: 87 Machine M1: J4 Start: 0 End: 38 Duration: 38 J14 Start: 58 End: 156 Duration: 98 J13 Start: 176 End: 195 Duration: 19 J6 Start: 215 End: 308 Duration: 93 J12 Start: 328 End: 405 Duration: 77 J2 Start: 454 End: 473 Duration: 19 J5 Start: 493 End: 572 Duration: 79 J5 Start: 572 End: 636 Duration: 64 J4 Start: 656 End: 668 Duration: 12 Machine M2: J0 Start: 20 End: 39 Duration: 19 J2 Start: 59 End: 71 Duration: 12 J6 Start: 138 End: 200 Duration: 62 J8 Start: 220 End: 282 Duration: 62 J10 Start: 302 End: 379 Duration: 77 J0 Start: 399 E
32 | This problem arises from aircraft manufacturing where multiple skin components need to be processed through a series of operations. In the flexible job shop scheduling environment, each job (representing an aircraft skin component) must be processed according to a predefined sequence of operations. Each operation can be performed on multiple candidate machines with different processing times, providing flexibility in machine selection. However, each machine can process only one operation at a time, ensuring no resource conflicts. The system automatically handles temporal constraints between consecutive operations: tight constraints require intervals of 15 time units or less, while loose constraints require intervals of 30 time units or more. Job 1 must commence within a restricted time window, specifically between time 20 and time 100, to accommodate production scheduling requirements. A temporal completion window is enforced for Job 5: the end time of its first operation must fall between time 500 and time 600, ensuring alignment with downstream production processes. Sequence-dependent setup times are incorporated: when the same machine processes operations from different jobs consecutively, a 20-minute setup time is required to reconfigure the equipment, reflecting realistic manufacturing conditions. The objective is to minimize the makespan, which represents the maximum completion time across all jobs, thus optimizing the overall production efficiency. Write a Python program using the docplex.cp module (IBM CP Optimizer) to solve this flexible job shop scheduling problem. The input data should be read from a file named "fjsp_location_newdataset_1.fjs" located in the data subdirectory. The file format is as follows: the first line contains the number of jobs and machines; subsequent lines contain job information with the number of operations, and for each operation, the number of candidate machines followed by machine-duration pairs, and temporal constraint types ('tight', 'loose', or 'none'). | from docplex.cp.model import CpoModel import os filename = os.path.dirname(os.path.abspath(__file__)) + "/data/fjsp_location_newdataset_1.fjs" with open(filename, "r") as file: NB_JOBS, NB_MACHINES = [int(v) for v in file.readline().split()] list_jobs = [[v if v in ['tight', 'loose', 'none'] else int(v) for v in file.readline().split()] for i in range(NB_JOBS)] JOBS = [] CONSTRAINTS = [] for jline in list_jobs: nbstps = jline.pop(0) job = [] constraints = [] for stp in range(nbstps): nbc = jline.pop(0) choices = [] for c in range(nbc): m = jline.pop(0) d = jline.pop(0) choices.append((m - 1, d)) constraint = jline.pop(0) job.append(choices) constraints.append(constraint) JOBS.append(job) CONSTRAINTS.append(constraints) mdl = CpoModel() job_number = {} all_operations = [] machine_operations = [[] for m in range(NB_MACHINES)] job_operations = [] for jx, job in enumerate(JOBS): op_vars = [] for ox, op in enumerate(job): choice_vars = [] for cx, (m, d) in enumerate(op): cv = mdl.interval_var(name="J{}_O{}_C{}_M{}".format(jx, ox, cx, m), optional=True, size=d) job_number[cv.get_name()] = jx choice_vars.append(cv) machine_operations[m].append(cv) jv = mdl.interval_var(name="J{}_O{}".format(jx, ox)) mdl.add(mdl.alternative(jv, choice_vars)) op_vars.append(jv) if ox > 0: mdl.add(mdl.end_before_start(op_vars[ox - 1], op_vars[ox])) if ox > 0 and CONSTRAINTS[jx][ox - 1] == 'tight': mdl.add(mdl.start_of(op_vars[ox]) - mdl.end_of(op_vars[ox - 1]) <= 15) if ox > 0 and CONSTRAINTS[jx][ox - 1] == 'loose': mdl.add(mdl.start_of(op_vars[ox]) - mdl.end_of(op_vars[ox - 1]) >= 30) all_operations.extend(op_vars) job_operations.append(op_vars) # Job 1 must commence within time window [20, 100] if len(job_operations) > 0: mdl.add(mdl.start_of(job_operations[0][0]) >= 20) mdl.add(mdl.start_of(job_operations[0][0]) <= 100) # Job 5 first operation end time must be in [500, 600] if len(job_operations) > 4: mdl.add(mdl.end_of(job_operations[4][0]) >= 500) mdl.add(mdl.end_of(job_operations[4][0]) <= 600) # Sequence-dependent setup times SETUP_TIME = 20 for m in range(NB_MACHINES): machine_ops = machine_operations[m] for i in range(len(machine_ops)): for j in range(len(machine_ops)): if i != j: op_i = machine_ops[i] op_j = machine_ops[j] job_i = job_number[op_i.get_name()] job_j = job_number[op_j.get_name()] if job_i != job_j: # If op_i ends before op_j starts, add setup time mdl.add(mdl.if_then( mdl.end_before_start(op_i, op_j), mdl.start_of(op_j) >= mdl.end_of(op_i) + SETUP_TIME )) for lops in machine_operations: mdl.add(mdl.no_overlap(lops)) mdl.add(mdl.minimize(mdl.max([mdl.end_of(op) for op in all_operations]))) print("Solving model....") msol = mdl.solve(TimeLimit=30) if msol: print("Solution found.") print("Objective value (Makespan):", msol.get_objective_value()) print("=== Machine Schedules ===") for m in range(NB_MACHINES): print(f"\nMachine M{m}:") machine_schedule = [] for v in machine_operations[m]: itv = msol.get_var_solution(v) if itv.is_present(): jn = job_number[v.get_name()] machine_schedule.append((itv.start, itv.end, f"J{jn}")) machine_schedule.sort(key=lambda x: x[0]) for s, e, jn in machine_schedule: print(f" {jn:<5} Start: {s:<5} End: {e:<5} Duration: {e - s}") else: print("No solution found.") | Error |  |  |  | AssertionError: Argument 'e1' should be a boolean expression
33 | This problem arises from aircraft manufacturing where multiple skin components need to be processed through a series of operations. In the flexible job shop scheduling environment, each job (representing an aircraft skin component) must be processed according to a predefined sequence of operations. Each operation can be performed on multiple candidate machines with different processing times, providing flexibility in machine selection. However, each machine can process only one operation at a time, ensuring no resource conflicts. The system automatically handles temporal constraints between consecutive operations: tight constraints require intervals of 15 time units or less, while loose constraints require intervals of 30 time units or more. Job 2 is subject to strict temporal boundaries: all its operations must start after time 10 and must be completed before time 500, ensuring it fits within a designated production window. An inter-job precedence constraint is imposed: all operations of Job 3 can only commence after all operations of Job 2 have been completed, reflecting dependencies in the manufacturing process where certain components must be fully processed before subsequent components can begin. A fine-grained precedence constraint is specified: the first operation of Job 4 must start after the second operation of Job 3 has been completed, enabling precise control over operation-level dependencies in the production sequence. The objective is to minimize the makespan, which represents the maximum completion time across all jobs, thus optimizing the overall production efficiency.Write a Python program using the docplex.cp module (IBM CP Optimizer) to solve this flexible job shop scheduling problem. The input data should be read from a file named "fjsp_location_newdataset_1.fjs" located in the data subdirectory. The file format is as follows: the first line contains the number of jobs and machines; subsequent lines contain job information with the number of operations, and for each operation, the number of candidate machines followed by machine-duration pairs, and temporal constraint types ('tight', 'loose', or 'none'). | from docplex.cp.model import CpoModel import os filename = os.path.dirname(os.path.abspath(__file__)) + "/data/fjsp_location_newdataset_1.fjs" with open(filename, "r") as file: NB_JOBS, NB_MACHINES = [int(v) for v in file.readline().split()] list_jobs = [[v if v in ['tight', 'loose', 'none'] else int(v) for v in file.readline().split()] for i in range(NB_JOBS)] JOBS = [] CONSTRAINTS = [] for jline in list_jobs: nbstps = jline.pop(0) job = [] constraints = [] for stp in range(nbstps): nbc = jline.pop(0) choices = [] for c in range(nbc): m = jline.pop(0) d = jline.pop(0) choices.append((m - 1, d)) constraint = jline.pop(0) job.append(choices) constraints.append(constraint) JOBS.append(job) CONSTRAINTS.append(constraints) mdl = CpoModel() job_number = {} all_operations = [] machine_operations = [[] for m in range(NB_MACHINES)] job_operations = [] for jx, job in enumerate(JOBS): op_vars = [] for ox, op in enumerate(job): choice_vars = [] for cx, (m, d) in enumerate(op): cv = mdl.interval_var(name="J{}_O{}_C{}_M{}".format(jx, ox, cx, m), optional=True, size=d) job_number[cv.get_name()] = jx choice_vars.append(cv) machine_operations[m].append(cv) jv = mdl.interval_var(name="J{}_O{}".format(jx, ox)) mdl.add(mdl.alternative(jv, choice_vars)) op_vars.append(jv) if ox > 0: mdl.add(mdl.end_before_start(op_vars[ox - 1], op_vars[ox])) if ox > 0 and CONSTRAINTS[jx][ox - 1] == 'tight': mdl.add(mdl.start_of(op_vars[ox]) - mdl.end_of(op_vars[ox - 1]) <= 15) if ox > 0 and CONSTRAINTS[jx][ox - 1] == 'loose': mdl.add(mdl.start_of(op_vars[ox]) - mdl.end_of(op_vars[ox - 1]) >= 30) all_operations.extend(op_vars) job_operations.append(op_vars) for lops in machine_operations: mdl.add(mdl.no_overlap(lops)) # Job 2 temporal boundaries (Job 2 is index 2) if len(job_operations) > 2: for op in job_operations[2]: mdl.add(mdl.start_of(op) >= 10) mdl.add(mdl.end_of(op) <= 500) # Inter-job precedence: Job 3 starts after Job 2 completes (Job 2 is index 2, Job 3 is index 3) if len(job_operations) > 3: job2_last_op = job_operations[2][-1] for op in job_operations[3]: mdl.add(mdl.start_of(op) >= mdl.end_of(job2_last_op)) # Fine-grained precedence: Job 4 Op 0 starts after Job 3 Op 1 completes if len(job_operations) > 4 and len(job_operations[3]) > 1: job3_op1 = job_operations[3][1] job4_op0 = job_operations[4][0] mdl.add(mdl.start_of(job4_op0) >= mdl.end_of(job3_op1)) mdl.add(mdl.minimize(mdl.max([mdl.end_of(op) for op in all_operations]))) print("Solving model....") msol = mdl.solve(TimeLimit=30) if msol: print("Solution found.") print("Objective value (Makespan):", msol.get_objective_value()) print("=== Machine Schedules ===") for m in range(NB_MACHINES): print(f"\nMachine M{m}:") machine_schedule = [] for v in machine_operations[m]: itv = msol.get_var_solution(v) if itv.is_present(): jn = job_number[v.get_name()] machine_schedule.append((itv.start, itv.end, f"J{jn}")) machine_schedule.sort(key=lambda x: x[0]) for s, e, jn in machine_schedule: print(f" {jn:<5} Start: {s:<5} End: {e:<5} Duration: {e - s}") else: print("No solution found.") | Success | 607 |  | Solving model.... Solution found. Objective value (Makespan): 607 === Machine Schedules === Machine M0: J1 Start: 163 End: 205 Duration: 42 J7 Start: 216 End: 253 Duration: 37 J11 Start: 398 End: 473 Duration: 75 Machine M1: J13 Start: 0 End: 19 Duration: 19 J14 Start: 19 End: 117 Duration: 98 J12 Start: 117 End: 194 Duration: 77 J2 Start: 194 End: 213 Duration: 19 J5 Start: 242 End: 321 Duration: 79 J10 Start: 321 End: 360 Duration: 39 J4 Start: 381 End: 419 Duration: 38 J5 Start: 419 End: 483 Duration: 64 J14 Start: 487 End: 582 Duration: 95 J4 Start: 582 End: 594 Duration: 12 Machine M2: J0 Start: 0 End: 19 Duration: 19 J2 Start: 65 End: 77 Duration: 12 J6 Start: 138 End: 200 Duration: 62 J7 Start: 253 End: 290 Duration: 37 J8 Start: 300 End: 362 Duration: 62 J9 Start: 362 E
34 | This problem arises from aircraft manufacturing where multiple skin components need to be processed through a series of operations. In the flexible job shop scheduling environment, each job (representing an aircraft skin component) must be processed according to a predefined sequence of operations. Each operation can be performed on multiple candidate machines with different processing times, providing flexibility in machine selection. However, each machine can process only one operation at a time, ensuring no resource conflicts. The system automatically handles temporal constraints between consecutive operations: tight constraints require intervals of 15 time units or less, while loose constraints require intervals of 30 time units or more. Job 2 is subject to strict temporal boundaries: all its operations must start after time 10 and must be completed before time 500, ensuring it fits within a designated production window. An inter-job precedence constraint is imposed: all operations of Job 3 can only commence after all operations of Job 2 have been completed, reflecting dependencies in the manufacturing process where certain components must be fully processed before subsequent components can begin. A temporal completion window is enforced for Job 5: the end time of its first operation must fall between time 500 and time 600, ensuring alignment with downstream production processes. The objective is to minimize the makespan, which represents the maximum completion time across all jobs, thus optimizing the overall production efficiency. Write a Python program using the docplex.cp module (IBM CP Optimizer) to solve this flexible job shop scheduling problem. The input data should be read from a file named "fjsp_location_newdataset_1.fjs" located in the data subdirectory. The file format is as follows: the first line contains the number of jobs and machines; subsequent lines contain job information with the number of operations, and for each operation, the number of candidate machines followed by machine-duration pairs, and temporal constraint types ('tight', 'loose', or 'none'). | from docplex.cp.model import CpoModel import os filename = os.path.dirname(os.path.abspath(__file__)) + "/data/fjsp_location_newdataset_1.fjs" with open(filename, "r") as file: NB_JOBS, NB_MACHINES = [int(v) for v in file.readline().split()] list_jobs = [[v if v in ['tight', 'loose', 'none'] else int(v) for v in file.readline().split()] for i in range(NB_JOBS)] JOBS = [] CONSTRAINTS = [] for jline in list_jobs: nbstps = jline.pop(0) job = [] constraints = [] for stp in range(nbstps): nbc = jline.pop(0) choices = [] for c in range(nbc): m = jline.pop(0) d = jline.pop(0) choices.append((m - 1, d)) constraint = jline.pop(0) job.append(choices) constraints.append(constraint) JOBS.append(job) CONSTRAINTS.append(constraints) mdl = CpoModel() job_number = {} all_operations = [] machine_operations = [[] for m in range(NB_MACHINES)] job_operations = [] for jx, job in enumerate(JOBS): op_vars = [] for ox, op in enumerate(job): choice_vars = [] for cx, (m, d) in enumerate(op): cv = mdl.interval_var(name="J{}_O{}_C{}_M{}".format(jx, ox, cx, m), optional=True, size=d) job_number[cv.get_name()] = jx choice_vars.append(cv) machine_operations[m].append(cv) jv = mdl.interval_var(name="J{}_O{}".format(jx, ox)) mdl.add(mdl.alternative(jv, choice_vars)) op_vars.append(jv) if ox > 0: mdl.add(mdl.end_before_start(op_vars[ox - 1], op_vars[ox])) if ox > 0 and CONSTRAINTS[jx][ox - 1] == 'tight': mdl.add(mdl.start_of(op_vars[ox]) - mdl.end_of(op_vars[ox - 1]) <= 15) if ox > 0 and CONSTRAINTS[jx][ox - 1] == 'loose': mdl.add(mdl.start_of(op_vars[ox]) - mdl.end_of(op_vars[ox - 1]) >= 30) all_operations.extend(op_vars) job_operations.append(op_vars) for lops in machine_operations: mdl.add(mdl.no_overlap(lops)) # Job 2 temporal boundaries: all operations must start after time 10 and complete before time 500 if len(job_operations) > 2: for op in job_operations[2]: mdl.add(mdl.start_of(op) >= 10) mdl.add(mdl.end_of(op) <= 500) # Inter-job precedence: Job 3 can only start after Job 2 is completed if len(job_operations) > 3: last_op_job2 = job_operations[2][-1] for op in job_operations[3]: mdl.add(mdl.start_of(op) >= mdl.end_of(last_op_job2)) # Job 5 temporal completion window: first operation must end between 500 and 600 if len(job_operations) > 5: first_op_job5 = job_operations[5][0] mdl.add(mdl.end_of(first_op_job5) >= 500) mdl.add(mdl.end_of(first_op_job5) <= 600) mdl.add(mdl.minimize(mdl.max([mdl.end_of(op) for op in all_operations]))) print("Solving model....") msol = mdl.solve(TimeLimit=30) if msol: print("Solution found.") print("Objective value (Makespan):", msol.get_objective_value()) print("=== Machine Schedules ===") for m in range(NB_MACHINES): print(f"\nMachine M{m}:") machine_schedule = [] for v in machine_operations[m]: itv = msol.get_var_solution(v) if itv.is_present(): jn = job_number[v.get_name()] machine_schedule.append((itv.start, itv.end, f"J{jn}")) machine_schedule.sort(key=lambda x: x[0]) for s, e, jn in machine_schedule: print(f" {jn:<5} Start: {s:<5} End: {e:<5} Duration: {e - s}") else: print("No solution found.") | Success | 678 |  | Solving model.... Solution found. Objective value (Makespan): 678 === Machine Schedules === Machine M0: J7 Start: 147 End: 184 Duration: 37 J1 Start: 207 End: 249 Duration: 42 J11 Start: 428 End: 503 Duration: 75 Machine M1: J13 Start: 0 End: 19 Duration: 19 J14 Start: 19 End: 117 Duration: 98 J4 Start: 117 End: 155 Duration: 38 J8 Start: 167 End: 201 Duration: 34 J2 Start: 216 End: 235 Duration: 19 J8 Start: 235 End: 333 Duration: 98 J12 Start: 368 End: 445 Duration: 77 J14 Start: 445 End: 540 Duration: 95 J4 Start: 583 End: 595 Duration: 12 J5 Start: 614 End: 678 Duration: 64 Machine M2: J0 Start: 0 End: 19 Duration: 19 J2 Start: 109 End: 121 Duration: 12 J10 Start: 122 End: 199 Duration: 77 J6 Start: 225 End: 287 Duration: 62 J9 Start: 369 End: 456 Duration: 87 J0 Start: 473 E
35 | This problem arises from aircraft manufacturing where multiple skin components need to be processed through a series of operations. In the flexible job shop scheduling environment, each job (representing an aircraft skin component) must be processed according to a predefined sequence of operations. Each operation can be performed on multiple candidate machines with different processing times, providing flexibility in machine selection. However, each machine can process only one operation at a time, ensuring no resource conflicts. The system automatically handles temporal constraints between consecutive operations: tight constraints require intervals of 15 time units or less, while loose constraints require intervals of 30 time units or more. Job 2 is subject to strict temporal boundaries: all its operations must start after time 10 and must be completed before time 500, ensuring it fits within a designated production window. An inter-job precedence constraint is imposed: all operations of Job 3 can only commence after all operations of Job 2 have been completed, reflecting dependencies in the manufacturing process where certain components must be fully processed before subsequent components can begin. Sequence-dependent setup times are incorporated: when the same machine processes operations from different jobs consecutively, a 20-minute setup time is required to reconfigure the equipment, reflecting realistic manufacturing conditions. The objective is to minimize the makespan, which represents the maximum completion time across all jobs, thus optimizing the overall production efficiency. Write a Python program using the docplex.cp module (IBM CP Optimizer) to solve this flexible job shop scheduling problem. The input data should be read from a file named "fjsp_location_newdataset_1.fjs" located in the data subdirectory. The file format is as follows: the first line contains the number of jobs and machines; subsequent lines contain job information with the number of operations, and for each operation, the number of candidate machines followed by machine-duration pairs, and temporal constraint types ('tight', 'loose', or 'none'). | from docplex.cp.model import CpoModel import os filename = os.path.dirname(os.path.abspath(__file__)) + "/data/fjsp_location_newdataset_1.fjs" with open(filename, "r") as file: NB_JOBS, NB_MACHINES = [int(v) for v in file.readline().split()] list_jobs = [[v if v in ['tight', 'loose', 'none'] else int(v) for v in file.readline().split()] for i in range(NB_JOBS)] JOBS = [] CONSTRAINTS = [] for jline in list_jobs: nbstps = jline.pop(0) job = [] constraints = [] for stp in range(nbstps): nbc = jline.pop(0) choices = [] for c in range(nbc): m = jline.pop(0) d = jline.pop(0) choices.append((m - 1, d)) constraint = jline.pop(0) job.append(choices) constraints.append(constraint) JOBS.append(job) CONSTRAINTS.append(constraints) mdl = CpoModel() job_number = {} all_operations = [] machine_operations = [[] for m in range(NB_MACHINES)] job_operations = [] for jx, job in enumerate(JOBS): op_vars = [] for ox, op in enumerate(job): choice_vars = [] for cx, (m, d) in enumerate(op): cv = mdl.interval_var(name="J{}_O{}_C{}_M{}".format(jx, ox, cx, m), optional=True, size=d) job_number[cv.get_name()] = jx choice_vars.append(cv) machine_operations[m].append(cv) jv = mdl.interval_var(name="J{}_O{}".format(jx, ox)) mdl.add(mdl.alternative(jv, choice_vars)) op_vars.append(jv) if ox > 0: mdl.add(mdl.end_before_start(op_vars[ox - 1], op_vars[ox])) if ox > 0 and CONSTRAINTS[jx][ox - 1] == 'tight': mdl.add(mdl.start_of(op_vars[ox]) - mdl.end_of(op_vars[ox - 1]) <= 15) if ox > 0 and CONSTRAINTS[jx][ox - 1] == 'loose': mdl.add(mdl.start_of(op_vars[ox]) - mdl.end_of(op_vars[ox - 1]) >= 30) all_operations.extend(op_vars) job_operations.append(op_vars) # Job 2 temporal boundaries (Job 2 is index 2) if len(job_operations) > 2: for op in job_operations[2]: mdl.add(mdl.start_of(op) >= 10) mdl.add(mdl.end_of(op) <= 500) # Inter-job precedence: Job 3 starts after Job 2 completes (Job 3 is index 3) if len(job_operations) > 3: last_op_job2 = job_operations[2][-1] for op in job_operations[3]: mdl.add(mdl.start_of(op) >= mdl.end_of(last_op_job2)) # Sequence-dependent setup times SETUP_TIME = 20 for m in range(NB_MACHINES): machine_ops = machine_operations[m] sequence = mdl.sequence_var(machine_ops, name=f"seq_M{m}") mdl.add(mdl.no_overlap(sequence)) for i in range(len(machine_ops)): for j in range(len(machine_ops)): if i != j: op_i = machine_ops[i] op_j = machine_ops[j] job_i = job_number[op_i.get_name()] job_j = job_number[op_j.get_name()] if job_i != job_j: transition = mdl.interval_var(optional=True, size=SETUP_TIME, name=f"setup_M{m}_{i}_{j}") mdl.add(mdl.if_then( mdl.presence_of(op_i) & mdl.presence_of(op_j) & (mdl.end_before_start(op_i, op_j, sequence)), mdl.end_of(op_i) + SETUP_TIME <= mdl.start_of(op_j) )) mdl.add(mdl.minimize(mdl.max([mdl.end_of(op) for op in all_operations]))) print("Solving model....") msol = mdl.solve(TimeLimit=30) if msol: print("Solution found.") print("Objective value (Makespan):", msol.get_objective_value()) print("=== Machine Schedules ===") for m in range(NB_MACHINES): print(f"\nMachine M{m}:") machine_schedule = [] for v in machine_operations[m]: itv = msol.get_var_solution(v) if itv.is_present(): jn = job_number[v.get_name()] machine_schedule.append((itv.start, itv.end, f"J{jn}")) machine_schedule.sort(key=lambda x: x[0]) for s, e, jn in machine_schedule: print(f" {jn:<5} Start: {s:<5} End: {e:<5} Duration: {e - s}") else: print("No solution found.") | Error |  |  |  | AssertionError: Argument 'delay' should be a integer expression
36 | This problem arises from aircraft manufacturing where multiple skin components need to be processed through a series of operations. In the flexible job shop scheduling environment, each job (representing an aircraft skin component) must be processed according to a predefined sequence of operations. Each operation can be performed on multiple candidate machines with different processing times, providing flexibility in machine selection. However, each machine can process only one operation at a time, ensuring no resource conflicts. The system automatically handles temporal constraints between consecutive operations: tight constraints require intervals of 15 time units or less, while loose constraints require intervals of 30 time units or more. Job 2 is subject to strict temporal boundaries: all its operations must start after time 10 and must be completed before time 500, ensuring it fits within a designated production window. A fine-grained precedence constraint is specified: the first operation of Job 4 must start after the second operation of Job 3 has been completed, enabling precise control over operation-level dependencies in the production sequence. A temporal completion window is enforced for Job 5: the end time of its first operation must fall between time 500 and time 600, ensuring alignment with downstream production processes. The objective is to minimize the makespan, which represents the maximum completion time across all jobs, thus optimizing the overall production efficiency. Write a Python program using the docplex.cp module (IBM CP Optimizer) to solve this flexible job shop scheduling problem. The input data should be read from a file named "fjsp_location_newdataset_1.fjs" located in the data subdirectory. The file format is as follows: the first line contains the number of jobs and machines; subsequent lines contain job information with the number of operations, and for each operation, the number of candidate machines followed by machine-duration pairs, and temporal constraint types ('tight', 'loose', or 'none'). | from docplex.cp.model import CpoModel import os filename = os.path.dirname(os.path.abspath(__file__)) + "/data/fjsp_location_newdataset_1.fjs" with open(filename, "r") as file: NB_JOBS, NB_MACHINES = [int(v) for v in file.readline().split()] list_jobs = [[v if v in ['tight', 'loose', 'none'] else int(v) for v in file.readline().split()] for i in range(NB_JOBS)] JOBS = [] CONSTRAINTS = [] for jline in list_jobs: nbstps = jline.pop(0) job = [] constraints = [] for stp in range(nbstps): nbc = jline.pop(0) choices = [] for c in range(nbc): m = jline.pop(0) d = jline.pop(0) choices.append((m - 1, d)) constraint = jline.pop(0) job.append(choices) constraints.append(constraint) JOBS.append(job) CONSTRAINTS.append(constraints) mdl = CpoModel() job_number = {} all_operations = [] machine_operations = [[] for m in range(NB_MACHINES)] job_operations = [] for jx, job in enumerate(JOBS): op_vars = [] for ox, op in enumerate(job): choice_vars = [] for cx, (m, d) in enumerate(op): cv = mdl.interval_var(name="J{}_O{}_C{}_M{}".format(jx, ox, cx, m), optional=True, size=d) job_number[cv.get_name()] = jx choice_vars.append(cv) machine_operations[m].append(cv) jv = mdl.interval_var(name="J{}_O{}".format(jx, ox)) mdl.add(mdl.alternative(jv, choice_vars)) op_vars.append(jv) if ox > 0: mdl.add(mdl.end_before_start(op_vars[ox - 1], op_vars[ox])) if ox > 0 and CONSTRAINTS[jx][ox - 1] == 'tight': mdl.add(mdl.start_of(op_vars[ox]) - mdl.end_of(op_vars[ox - 1]) <= 15) if ox > 0 and CONSTRAINTS[jx][ox - 1] == 'loose': mdl.add(mdl.start_of(op_vars[ox]) - mdl.end_of(op_vars[ox - 1]) >= 30) all_operations.extend(op_vars) job_operations.append(op_vars) for lops in machine_operations: mdl.add(mdl.no_overlap(lops)) # Job 2 temporal boundaries: all operations must start after time 10 and complete before time 500 if len(job_operations) > 2: for op in job_operations[2]: mdl.add(mdl.start_of(op) >= 10) mdl.add(mdl.end_of(op) <= 500) # Fine-grained precedence: first operation of Job 4 must start after second operation of Job 3 completes if len(job_operations) > 4 and len(job_operations[3]) > 1 and len(job_operations[4]) > 0: mdl.add(mdl.end_before_start(job_operations[3][1], job_operations[4][0])) # Temporal completion window for Job 5: end time of first operation must be between 500 and 600 if len(job_operations) > 5 and len(job_operations[5]) > 0: mdl.add(mdl.end_of(job_operations[5][0]) >= 500) mdl.add(mdl.end_of(job_operations[5][0]) <= 600) mdl.add(mdl.minimize(mdl.max([mdl.end_of(op) for op in all_operations]))) print("Solving model....") msol = mdl.solve(TimeLimit=30) if msol: print("Solution found.") print("Objective value (Makespan):", msol.get_objective_value()) print("=== Machine Schedules ===") for m in range(NB_MACHINES): print(f"\nMachine M{m}:") machine_schedule = [] for v in machine_operations[m]: itv = msol.get_var_solution(v) if itv.is_present(): jn = job_number[v.get_name()] machine_schedule.append((itv.start, itv.end, f"J{jn}")) machine_schedule.sort(key=lambda x: x[0]) for s, e, jn in machine_schedule: print(f" {jn:<5} Start: {s:<5} End: {e:<5} Duration: {e - s}") else: print("No solution found.") | Success | 678 |  | Solving model.... Solution found. Objective value (Makespan): 678 === Machine Schedules === Machine M0: J7 Start: 147 End: 184 Duration: 37 J1 Start: 286 End: 328 Duration: 42 J11 Start: 495 End: 570 Duration: 75 Machine M1: J13 Start: 0 End: 19 Duration: 19 J14 Start: 19 End: 117 Duration: 98 J12 Start: 117 End: 194 Duration: 77 J8 Start: 194 End: 228 Duration: 34 J8 Start: 228 End: 326 Duration: 98 J2 Start: 368 End: 387 Duration: 19 J14 Start: 387 End: 482 Duration: 95 J4 Start: 583 End: 595 Duration: 12 J5 Start: 614 End: 678 Duration: 64 Machine M2: J0 Start: 0 End: 19 Duration: 19 J6 Start: 138 End: 200 Duration: 62 J10 Start: 200 End: 277 Duration: 77 J2 Start: 277 End: 289 Duration: 12 J9 Start: 322 End: 409 Duration: 87 J3 Start: 448 End: 473 Duration: 25 J0 Start: 484 E
37 | This problem arises from aircraft manufacturing where multiple skin components need to be processed through a series of operations. In the flexible job shop scheduling environment, each job (representing an aircraft skin component) must be processed according to a predefined sequence of operations. Each operation can be performed on multiple candidate machines with different processing times, providing flexibility in machine selection. However, each machine can process only one operation at a time, ensuring no resource conflicts. The system automatically handles temporal constraints between consecutive operations: tight constraints require intervals of 15 time units or less, while loose constraints require intervals of 30 time units or more. Job 2 is subject to strict temporal boundaries: all its operations must start after time 10 and must be completed before time 500, ensuring it fits within a designated production window. A fine-grained precedence constraint is specified: the first operation of Job 4 must start after the second operation of Job 3 has been completed, enabling precise control over operation-level dependencies in the production sequence. Sequence-dependent setup times are incorporated: when the same machine processes operations from different jobs consecutively, a 20-minute setup time is required to reconfigure the equipment, reflecting realistic manufacturing conditions. The objective is to minimize the makespan, which represents the maximum completion time across all jobs, thus optimizing the overall production efficiency. Write a Python program using the docplex.cp module (IBM CP Optimizer) to solve this flexible job shop scheduling problem. The input data should be read from a file named "fjsp_location_newdataset_1.fjs" located in the data subdirectory. The file format is as follows: the first line contains the number of jobs and machines; subsequent lines contain job information with the number of operations, and for each operation, the number of candidate machines followed by machine-duration pairs, and temporal constraint types ('tight', 'loose', or 'none'). | from docplex.cp.model import CpoModel import os filename = os.path.dirname(os.path.abspath(__file__)) + "/data/fjsp_location_newdataset_1.fjs" with open(filename, "r") as file: NB_JOBS, NB_MACHINES = [int(v) for v in file.readline().split()] list_jobs = [[v if v in ['tight', 'loose', 'none'] else int(v) for v in file.readline().split()] for i in range(NB_JOBS)] JOBS = [] CONSTRAINTS = [] for jline in list_jobs: nbstps = jline.pop(0) job = [] constraints = [] for stp in range(nbstps): nbc = jline.pop(0) choices = [] for c in range(nbc): m = jline.pop(0) d = jline.pop(0) choices.append((m - 1, d)) constraint = jline.pop(0) job.append(choices) constraints.append(constraint) JOBS.append(job) CONSTRAINTS.append(constraints) mdl = CpoModel() job_number = {} all_operations = [] machine_operations = [[] for m in range(NB_MACHINES)] job_operations = [] for jx, job in enumerate(JOBS): op_vars = [] for ox, op in enumerate(job): choice_vars = [] for cx, (m, d) in enumerate(op): cv = mdl.interval_var(name="J{}_O{}_C{}_M{}".format(jx, ox, cx, m), optional=True, size=d) job_number[cv.get_name()] = jx choice_vars.append(cv) machine_operations[m].append(cv) jv = mdl.interval_var(name="J{}_O{}".format(jx, ox)) mdl.add(mdl.alternative(jv, choice_vars)) op_vars.append(jv) if ox > 0: mdl.add(mdl.end_before_start(op_vars[ox - 1], op_vars[ox])) if ox > 0 and CONSTRAINTS[jx][ox - 1] == 'tight': mdl.add(mdl.start_of(op_vars[ox]) - mdl.end_of(op_vars[ox - 1]) <= 15) if ox > 0 and CONSTRAINTS[jx][ox - 1] == 'loose': mdl.add(mdl.start_of(op_vars[ox]) - mdl.end_of(op_vars[ox - 1]) >= 30) all_operations.extend(op_vars) job_operations.append(op_vars) # Job 2 temporal boundaries (all operations must start after 10 and complete before 500) if len(job_operations) > 2: for op in job_operations[2]: mdl.add(mdl.start_of(op) >= 10) mdl.add(mdl.end_of(op) <= 500) # Fine-grained precedence: first operation of Job 4 must start after second operation of Job 3 completes if len(job_operations) > 4 and len(job_operations[3]) > 1 and len(job_operations[4]) > 0: mdl.add(mdl.end_before_start(job_operations[3][1], job_operations[4][0])) # Sequence-dependent setup times for m in range(NB_MACHINES): machine_ops = machine_operations[m] if len(machine_ops) > 1: sequence = mdl.sequence_var(machine_ops, name=f"seq_M{m}") mdl.add(mdl.no_overlap(sequence, distance_matrix=[ [20 if job_number.get(machine_ops[i].get_name(), -1) != job_number.get(machine_ops[j].get_name(), -1) else 0 for j in range(len(machine_ops))] for i in range(len(machine_ops)) ])) else: mdl.add(mdl.no_overlap(machine_ops)) mdl.add(mdl.minimize(mdl.max([mdl.end_of(op) for op in all_operations]))) print("Solving model....") msol = mdl.solve(TimeLimit=30) if msol: print("Solution found.") print("Objective value (Makespan):", msol.get_objective_value()) print("=== Machine Schedules ===") for m in range(NB_MACHINES): print(f"\nMachine M{m}:") machine_schedule = [] for v in machine_operations[m]: itv = msol.get_var_solution(v) if itv.is_present(): jn = job_number[v.get_name()] machine_schedule.append((itv.start, itv.end, f"J{jn}")) machine_schedule.sort(key=lambda x: x[0]) for s, e, jn in machine_schedule: print(f" {jn:<5} Start: {s:<5} End: {e:<5} Duration: {e - s}") else: print("No solution found.") | Success | 678 |  | Solving model.... Solution found. Objective value (Makespan): 678 === Machine Schedules === Machine M0: J7 Start: 60 End: 97 Duration: 37 J1 Start: 190 End: 232 Duration: 42 J11 Start: 256 End: 331 Duration: 75 J4 Start: 380 End: 478 Duration: 98 J4 Start: 564 End: 651 Duration: 87 Machine M1: J14 Start: 0 End: 98 Duration: 98 J12 Start: 118 End: 195 Duration: 77 J13 Start: 215 End: 234 Duration: 19 J2 Start: 254 End: 273 Duration: 19 J4 Start: 312 End: 350 Duration: 38 J5 Start: 370 End: 449 Duration: 79 J5 Start: 449 End: 513 Duration: 64 J9 Start: 567 End: 646 Duration: 79 J4 Start: 666 End: 678 Duration: 12 Machine M2: J0 Start: 0 End: 19 Duration: 19 J2 Start: 65 End: 77 Duration: 12 J7 Start: 97 End: 134 Duration: 37 J6 Start: 154 End: 216 Duration: 62 J10 Start: 236 E
38 | This problem arises from aircraft manufacturing where multiple skin components need to be processed through a series of operations. In the flexible job shop scheduling environment, each job (representing an aircraft skin component) must be processed according to a predefined sequence of operations. Each operation can be performed on multiple candidate machines with different processing times, providing flexibility in machine selection. However, each machine can process only one operation at a time, ensuring no resource conflicts. The system automatically handles temporal constraints between consecutive operations: tight constraints require intervals of 15 time units or less, while loose constraints require intervals of 30 time units or more. Job 2 is subject to strict temporal boundaries: all its operations must start after time 10 and must be completed before time 500, ensuring it fits within a designated production window. A temporal completion window is enforced for Job 5: the end time of its first operation must fall between time 500 and time 600, ensuring alignment with downstream production processes. Sequence-dependent setup times are incorporated: when the same machine processes operations from different jobs consecutively, a 20-minute setup time is required to reconfigure the equipment, reflecting realistic manufacturing conditions. The objective is to minimize the makespan, which represents the maximum completion time across all jobs, thus optimizing the overall production efficiency. Write a Python program using the docplex.cp module (IBM CP Optimizer) to solve this flexible job shop scheduling problem. The input data should be read from a file named "fjsp_location_newdataset_1.fjs" located in the data subdirectory. The file format is as follows: the first line contains the number of jobs and machines; subsequent lines contain job information with the number of operations, and for each operation, the number of candidate machines followed by machine-duration pairs, and temporal constraint types ('tight', 'loose', or 'none'). | from docplex.cp.model import CpoModel import os filename = os.path.dirname(os.path.abspath(__file__)) + "/data/fjsp_location_newdataset_1.fjs" with open(filename, "r") as file: NB_JOBS, NB_MACHINES = [int(v) for v in file.readline().split()] list_jobs = [[v if v in ['tight', 'loose', 'none'] else int(v) for v in file.readline().split()] for i in range(NB_JOBS)] JOBS = [] CONSTRAINTS = [] for jline in list_jobs: nbstps = jline.pop(0) job = [] constraints = [] for stp in range(nbstps): nbc = jline.pop(0) choices = [] for c in range(nbc): m = jline.pop(0) d = jline.pop(0) choices.append((m - 1, d)) constraint = jline.pop(0) job.append(choices) constraints.append(constraint) JOBS.append(job) CONSTRAINTS.append(constraints) mdl = CpoModel() job_number = {} all_operations = [] machine_operations = [[] for m in range(NB_MACHINES)] job_operations = [] for jx, job in enumerate(JOBS): op_vars = [] for ox, op in enumerate(job): choice_vars = [] for cx, (m, d) in enumerate(op): cv = mdl.interval_var(name="J{}_O{}_C{}_M{}".format(jx, ox, cx, m), optional=True, size=d) job_number[cv.get_name()] = jx choice_vars.append(cv) machine_operations[m].append(cv) jv = mdl.interval_var(name="J{}_O{}".format(jx, ox)) mdl.add(mdl.alternative(jv, choice_vars)) op_vars.append(jv) if ox > 0: mdl.add(mdl.end_before_start(op_vars[ox - 1], op_vars[ox])) if ox > 0 and CONSTRAINTS[jx][ox - 1] == 'tight': mdl.add(mdl.start_of(op_vars[ox]) - mdl.end_of(op_vars[ox - 1]) <= 15) if ox > 0 and CONSTRAINTS[jx][ox - 1] == 'loose': mdl.add(mdl.start_of(op_vars[ox]) - mdl.end_of(op_vars[ox - 1]) >= 30) if jx == 2: for op_var in op_vars: mdl.add(mdl.start_of(op_var) >= 10) mdl.add(mdl.end_of(op_var) <= 500) if jx == 5 and len(op_vars) > 0: mdl.add(mdl.end_of(op_vars[0]) >= 500) mdl.add(mdl.end_of(op_vars[0]) <= 600) all_operations.extend(op_vars) job_operations.append(op_vars) SETUP_TIME = 20 for m in range(NB_MACHINES): machine_ops = machine_operations[m] sequence_var = mdl.sequence_var(machine_ops, name=f"Seq_M{m}") mdl.add(mdl.no_overlap(sequence_var)) for i in range(len(machine_ops)): for j in range(len(machine_ops)): if i != j: job_i = job_number[machine_ops[i].get_name()] job_j = job_number[machine_ops[j].get_name()] if job_i != job_j: transition_distance = SETUP_TIME mdl.add(mdl.if_then( mdl.previous(sequence_var, machine_ops[j], machine_ops[i]), mdl.start_of(machine_ops[j]) >= mdl.end_of(machine_ops[i]) + transition_distance )) mdl.add(mdl.minimize(mdl.max([mdl.end_of(op) for op in all_operations]))) print("Solving model....") msol = mdl.solve(TimeLimit=30) if msol: print("Solution found.") print("Objective value (Makespan):", msol.get_objective_value()) print("=== Machine Schedules ===") for m in range(NB_MACHINES): print(f"\nMachine M{m}:") machine_schedule = [] for v in machine_operations[m]: itv = msol.get_var_solution(v) if itv.is_present(): jn = job_number[v.get_name()] machine_schedule.append((itv.start, itv.end, f"J{jn}")) machine_schedule.sort(key=lambda x: x[0]) for s, e, jn in machine_schedule: print(f" {jn:<5} Start: {s:<5} End: {e:<5} Duration: {e - s}") else: print("No solution found.") | Error |  |  |  | AssertionError: Argument 'e1' should be a boolean expression
39 | This problem arises from aircraft manufacturing where multiple skin components need to be processed through a series of operations. In the flexible job shop scheduling environment, each job (representing an aircraft skin component) must be processed according to a predefined sequence of operations. Each operation can be performed on multiple candidate machines with different processing times, providing flexibility in machine selection. However, each machine can process only one operation at a time, ensuring no resource conflicts. The system automatically handles temporal constraints between consecutive operations: tight constraints require intervals of 15 time units or less, while loose constraints require intervals of 30 time units or more. An inter-job precedence constraint is imposed: all operations of Job 3 can only commence after all operations of Job 2 have been completed, reflecting dependencies in the manufacturing process where certain components must be fully processed before subsequent components can begin. A fine-grained precedence constraint is specified: the first operation of Job 4 must start after the second operation of Job 3 has been completed, enabling precise control over operation-level dependencies in the production sequence. A temporal completion window is enforced for Job 5: the end time of its first operation must fall between time 500 and time 600, ensuring alignment with downstream production processes. The objective is to minimize the makespan, which represents the maximum completion time across all jobs, thus optimizing the overall production efficiency. Write a Python program using the docplex.cp module (IBM CP Optimizer) to solve this flexible job shop scheduling problem. The input data should be read from a file named "fjsp_location_newdataset_1.fjs" located in the data subdirectory. The file format is as follows: the first line contains the number of jobs and machines; subsequent lines contain job information with the number of operations, and for each operation, the number of candidate machines followed by machine-duration pairs, and temporal constraint types ('tight', 'loose', or 'none'). | from docplex.cp.model import CpoModel import os filename = os.path.dirname(os.path.abspath(__file__)) + "/data/fjsp_location_newdataset_1.fjs" with open(filename, "r") as file: NB_JOBS, NB_MACHINES = [int(v) for v in file.readline().split()] list_jobs = [[v if v in ['tight', 'loose', 'none'] else int(v) for v in file.readline().split()] for i in range(NB_JOBS)] JOBS = [] CONSTRAINTS = [] for jline in list_jobs: nbstps = jline.pop(0) job = [] constraints = [] for stp in range(nbstps): nbc = jline.pop(0) choices = [] for c in range(nbc): m = jline.pop(0) d = jline.pop(0) choices.append((m - 1, d)) constraint = jline.pop(0) job.append(choices) constraints.append(constraint) JOBS.append(job) CONSTRAINTS.append(constraints) mdl = CpoModel() job_number = {} all_operations = [] machine_operations = [[] for m in range(NB_MACHINES)] job_operations = [] for jx, job in enumerate(JOBS): op_vars = [] for ox, op in enumerate(job): choice_vars = [] for cx, (m, d) in enumerate(op): cv = mdl.interval_var(name="J{}_O{}_C{}_M{}".format(jx, ox, cx, m), optional=True, size=d) job_number[cv.get_name()] = jx choice_vars.append(cv) machine_operations[m].append(cv) jv = mdl.interval_var(name="J{}_O{}".format(jx, ox)) mdl.add(mdl.alternative(jv, choice_vars)) op_vars.append(jv) if ox > 0: mdl.add(mdl.end_before_start(op_vars[ox - 1], op_vars[ox])) if ox > 0 and CONSTRAINTS[jx][ox - 1] == 'tight': mdl.add(mdl.start_of(op_vars[ox]) - mdl.end_of(op_vars[ox - 1]) <= 15) if ox > 0 and CONSTRAINTS[jx][ox - 1] == 'loose': mdl.add(mdl.start_of(op_vars[ox]) - mdl.end_of(op_vars[ox - 1]) >= 30) all_operations.extend(op_vars) job_operations.append(op_vars) for lops in machine_operations: mdl.add(mdl.no_overlap(lops)) # Inter-job precedence: Job 3 starts after Job 2 completes (0-indexed: Job 2 and Job 1) if len(job_operations) > 3: last_op_job2 = job_operations[2][-1] first_op_job3 = job_operations[3][0] mdl.add(mdl.end_before_start(last_op_job2, first_op_job3)) # Fine-grained precedence: Job 4 Op 0 starts after Job 3 Op 1 completes (0-indexed: Job 3 and Job 2) if len(job_operations) > 4 and len(job_operations[3]) > 1: job3_op1 = job_operations[3][1] job4_op0 = job_operations[4][0] mdl.add(mdl.end_before_start(job3_op1, job4_op0)) # Temporal completion window for Job 5 Op 0 (0-indexed: Job 4) if len(job_operations) > 5: job5_op0 = job_operations[5][0] mdl.add(mdl.end_of(job5_op0) >= 500) mdl.add(mdl.end_of(job5_op0) <= 600) mdl.add(mdl.minimize(mdl.max([mdl.end_of(op) for op in all_operations]))) print("Solving model....") msol = mdl.solve(TimeLimit=30) if msol: print("Solution found.") print("Objective value (Makespan):", msol.get_objective_value()) print("=== Machine Schedules ===") for m in range(NB_MACHINES): print(f"\nMachine M{m}:") machine_schedule = [] for v in machine_operations[m]: itv = msol.get_var_solution(v) if itv.is_present(): jn = job_number[v.get_name()] machine_schedule.append((itv.start, itv.end, f"J{jn}")) machine_schedule.sort(key=lambda x: x[0]) for s, e, jn in machine_schedule: print(f" {jn:<5} Start: {s:<5} End: {e:<5} Duration: {e - s}") else: print("No solution found.") | Success | 678 |  | Solving model.... Solution found. Objective value (Makespan): 678 === Machine Schedules === Machine M0: J7 Start: 147 End: 184 Duration: 37 J11 Start: 378 End: 453 Duration: 75 Machine M1: J13 Start: 0 End: 19 Duration: 19 J14 Start: 19 End: 117 Duration: 98 J12 Start: 117 End: 194 Duration: 77 J10 Start: 194 End: 233 Duration: 39 J8 Start: 233 End: 267 Duration: 34 J8 Start: 267 End: 365 Duration: 98 J4 Start: 404 End: 442 Duration: 38 J4 Start: 583 End: 595 Duration: 12 J5 Start: 614 End: 678 Duration: 64 Machine M2: J0 Start: 0 End: 19 Duration: 19 J2 Start: 55 End: 67 Duration: 12 J6 Start: 138 End: 200 Duration: 62 J7 Start: 200 End: 237 Duration: 37 J9 Start: 317 End: 404 Duration: 87 J0 Start: 421 End: 442 Duration: 21 J3 Start: 502 End: 527 Duration: 25 J1 Start: 553 E
40 | This problem arises from aircraft manufacturing where multiple skin components need to be processed through a series of operations. In the flexible job shop scheduling environment, each job (representing an aircraft skin component) must be processed according to a predefined sequence of operations. Each operation can be performed on multiple candidate machines with different processing times, providing flexibility in machine selection. However, each machine can process only one operation at a time, ensuring no resource conflicts. The system automatically handles temporal constraints between consecutive operations: tight constraints require intervals of 15 time units or less, while loose constraints require intervals of 30 time units or more. An inter-job precedence constraint is imposed: all operations of Job 3 can only commence after all operations of Job 2 have been completed, reflecting dependencies in the manufacturing process where certain components must be fully processed before subsequent components can begin. A fine-grained precedence constraint is specified: the first operation of Job 4 must start after the second operation of Job 3 has been completed, enabling precise control over operation-level dependencies in the production sequence. Sequence-dependent setup times are incorporated: when the same machine processes operations from different jobs consecutively, a 20-minute setup time is required to reconfigure the equipment, reflecting realistic manufacturing conditions. The objective is to minimize the makespan, which represents the maximum completion time across all jobs, thus optimizing the overall production efficiency. Write a Python program using the docplex.cp module (IBM CP Optimizer) to solve this flexible job shop scheduling problem. The input data should be read from a file named "fjsp_location_newdataset_1.fjs" located in the data subdirectory. The file format is as follows: the first line contains the number of jobs and machines; subsequent lines contain job information with the number of operations, and for each operation, the number of candidate machines followed by machine-duration pairs, and temporal constraint types ('tight', 'loose', or 'none'). | from docplex.cp.model import CpoModel import os filename = os.path.dirname(os.path.abspath(__file__)) + "/data/fjsp_location_newdataset_1.fjs" with open(filename, "r") as file: NB_JOBS, NB_MACHINES = [int(v) for v in file.readline().split()] list_jobs = [[v if v in ['tight', 'loose', 'none'] else int(v) for v in file.readline().split()] for i in range(NB_JOBS)] JOBS = [] CONSTRAINTS = [] for jline in list_jobs: nbstps = jline.pop(0) job = [] constraints = [] for stp in range(nbstps): nbc = jline.pop(0) choices = [] for c in range(nbc): m = jline.pop(0) d = jline.pop(0) choices.append((m - 1, d)) constraint = jline.pop(0) job.append(choices) constraints.append(constraint) JOBS.append(job) CONSTRAINTS.append(constraints) mdl = CpoModel() job_number = {} all_operations = [] machine_operations = [[] for m in range(NB_MACHINES)] job_operations = [] for jx, job in enumerate(JOBS): op_vars = [] for ox, op in enumerate(job): choice_vars = [] for cx, (m, d) in enumerate(op): cv = mdl.interval_var(name="J{}_O{}_C{}_M{}".format(jx, ox, cx, m), optional=True, size=d) job_number[cv.get_name()] = jx choice_vars.append(cv) machine_operations[m].append(cv) jv = mdl.interval_var(name="J{}_O{}".format(jx, ox)) mdl.add(mdl.alternative(jv, choice_vars)) op_vars.append(jv) if ox > 0: mdl.add(mdl.end_before_start(op_vars[ox - 1], op_vars[ox])) if ox > 0 and CONSTRAINTS[jx][ox - 1] == 'tight': mdl.add(mdl.start_of(op_vars[ox]) - mdl.end_of(op_vars[ox - 1]) <= 15) if ox > 0 and CONSTRAINTS[jx][ox - 1] == 'loose': mdl.add(mdl.start_of(op_vars[ox]) - mdl.end_of(op_vars[ox - 1]) >= 30) all_operations.extend(op_vars) job_operations.append(op_vars) # Inter-job precedence constraint: Job 3 starts after Job 2 completes if len(job_operations) > 3: last_op_job2 = job_operations[2][-1] first_op_job3 = job_operations[3][0] mdl.add(mdl.end_before_start(last_op_job2, first_op_job3)) # Fine-grained precedence: Job 4 Op 0 starts after Job 3 Op 1 completes if len(job_operations) > 4 and len(job_operations[3]) > 1: second_op_job3 = job_operations[3][1] first_op_job4 = job_operations[4][0] mdl.add(mdl.end_before_start(second_op_job3, first_op_job4)) # Sequence-dependent setup times SETUP_TIME = 20 for m in range(NB_MACHINES): machine_ops = machine_operations[m] sequence = mdl.sequence_var(machine_ops, name=f"Seq_M{m}") for i in range(len(machine_ops)): for j in range(len(machine_ops)): if i != j: job_i = job_number[machine_ops[i].get_name()] job_j = job_number[machine_ops[j].get_name()] if job_i != job_j: mdl.add(mdl.if_then( mdl.previous(sequence, machine_ops[j], machine_ops[i]), mdl.start_of(machine_ops[j]) >= mdl.end_of(machine_ops[i]) + SETUP_TIME )) mdl.add(mdl.no_overlap(sequence)) mdl.add(mdl.minimize(mdl.max([mdl.end_of(op) for op in all_operations]))) print("Solving model....") msol = mdl.solve(TimeLimit=30) if msol: print("Solution found.") print("Objective value (Makespan):", msol.get_objective_value()) print("=== Machine Schedules ===") for m in range(NB_MACHINES): print(f"\nMachine M{m}:") machine_schedule = [] for v in machine_operations[m]: itv = msol.get_var_solution(v) if itv.is_present(): jn = job_number[v.get_name()] machine_schedule.append((itv.start, itv.end, f"J{jn}")) machine_schedule.sort(key=lambda x: x[0]) for s, e, jn in machine_schedule: print(f" {jn:<5} Start: {s:<5} End: {e:<5} Duration: {e - s}") else: print("No solution found.") | Error |  |  |  | AssertionError: Argument 'e1' should be a boolean expression
41 | This problem arises from aircraft manufacturing where multiple skin components need to be processed through a series of operations. In the flexible job shop scheduling environment, each job (representing an aircraft skin component) must be processed according to a predefined sequence of operations. Each operation can be performed on multiple candidate machines with different processing times, providing flexibility in machine selection. However, each machine can process only one operation at a time, ensuring no resource conflicts. The system automatically handles temporal constraints between consecutive operations: tight constraints require intervals of 15 time units or less, while loose constraints require intervals of 30 time units or more. An inter-job precedence constraint is imposed: all operations of Job 3 can only commence after all operations of Job 2 have been completed, reflecting dependencies in the manufacturing process where certain components must be fully processed before subsequent components can begin. A temporal completion window is enforced for Job 5: the end time of its first operation must fall between time 500 and time 600, ensuring alignment with downstream production processes. Sequence-dependent setup times are incorporated: when the same machine processes operations from different jobs consecutively, a 20-minute setup time is required to reconfigure the equipment, reflecting realistic manufacturing conditions. The objective is to minimize the makespan, which represents the maximum completion time across all jobs, thus optimizing the overall production efficiency. Write a Python program using the docplex.cp module (IBM CP Optimizer) to solve this flexible job shop scheduling problem. The input data should be read from a file named "fjsp_location_newdataset_1.fjs" located in the data subdirectory. The file format is as follows: the first line contains the number of jobs and machines; subsequent lines contain job information with the number of operations, and for each operation, the number of candidate machines followed by machine-duration pairs, and temporal constraint types ('tight', 'loose', or 'none'). | from docplex.cp.model import CpoModel import os filename = os.path.dirname(os.path.abspath(__file__)) + "/data/fjsp_location_newdataset_1.fjs" with open(filename, "r") as file: NB_JOBS, NB_MACHINES = [int(v) for v in file.readline().split()] list_jobs = [[v if v in ['tight', 'loose', 'none'] else int(v) for v in file.readline().split()] for i in range(NB_JOBS)] JOBS = [] CONSTRAINTS = [] for jline in list_jobs: nbstps = jline.pop(0) job = [] constraints = [] for stp in range(nbstps): nbc = jline.pop(0) choices = [] for c in range(nbc): m = jline.pop(0) d = jline.pop(0) choices.append((m - 1, d)) constraint = jline.pop(0) job.append(choices) constraints.append(constraint) JOBS.append(job) CONSTRAINTS.append(constraints) mdl = CpoModel() job_number = {} all_operations = [] machine_operations = [[] for m in range(NB_MACHINES)] job_operations = [] for jx, job in enumerate(JOBS): op_vars = [] for ox, op in enumerate(job): choice_vars = [] for cx, (m, d) in enumerate(op): cv = mdl.interval_var(name="J{}_O{}_C{}_M{}".format(jx, ox, cx, m), optional=True, size=d) job_number[cv.get_name()] = jx choice_vars.append(cv) machine_operations[m].append(cv) jv = mdl.interval_var(name="J{}_O{}".format(jx, ox)) mdl.add(mdl.alternative(jv, choice_vars)) op_vars.append(jv) if ox > 0: mdl.add(mdl.end_before_start(op_vars[ox - 1], op_vars[ox])) if ox > 0 and CONSTRAINTS[jx][ox - 1] == 'tight': mdl.add(mdl.start_of(op_vars[ox]) - mdl.end_of(op_vars[ox - 1]) <= 15) if ox > 0 and CONSTRAINTS[jx][ox - 1] == 'loose': mdl.add(mdl.start_of(op_vars[ox]) - mdl.end_of(op_vars[ox - 1]) >= 30) all_operations.extend(op_vars) job_operations.append(op_vars) # Inter-job precedence constraint: Job 3 starts after Job 2 completes if len(job_operations) > 3: mdl.add(mdl.end_before_start(job_operations[2][-1], job_operations[3][0])) # Temporal completion window for Job 5 (index 4) if len(job_operations) > 4: mdl.add(mdl.end_of(job_operations[4][0]) >= 500) mdl.add(mdl.end_of(job_operations[4][0]) <= 600) # Sequence-dependent setup times SETUP_TIME = 20 for m in range(NB_MACHINES): machine_ops = machine_operations[m] sequence_var = mdl.sequence_var(machine_ops, name=f"seq_M{m}") mdl.add(mdl.no_overlap(sequence_var)) for i in range(len(machine_ops)): for j in range(len(machine_ops)): if i != j: job_i = job_number[machine_ops[i].get_name()] job_j = job_number[machine_ops[j].get_name()] if job_i != job_j: transition = mdl.transition_matrix(len(machine_ops), SETUP_TIME) mdl.add(mdl.no_overlap(sequence_var, transition, is_direct=True)) break else: continue break mdl.add(mdl.minimize(mdl.max([mdl.end_of(op) for op in all_operations]))) print("Solving model....") msol = mdl.solve(TimeLimit=30) if msol: print("Solution found.") print("Objective value (Makespan):", msol.get_objective_value()) print("=== Machine Schedules ===") for m in range(NB_MACHINES): print(f"\nMachine M{m}:") machine_schedule = [] for v in machine_operations[m]: itv = msol.get_var_solution(v) if itv.is_present(): jn = job_number[v.get_name()] machine_schedule.append((itv.start, itv.end, f"J{jn}")) machine_schedule.sort(key=lambda x: x[0]) for s, e, jn in machine_schedule: print(f" {jn:<5} Start: {s:<5} End: {e:<5} Duration: {e - s}") else: print("No solution found.") | Error |  |  |  | AssertionError: Argument 'name' should be a string or None, not '20' of type <class 'int'>
42 | This problem arises from aircraft manufacturing where multiple skin components need to be processed through a series of operations. In the flexible job shop scheduling environment, each job (representing an aircraft skin component) must be processed according to a predefined sequence of operations. Each operation can be performed on multiple candidate machines with different processing times, providing flexibility in machine selection. However, each machine can process only one operation at a time, ensuring no resource conflicts. The system automatically handles temporal constraints between consecutive operations: tight constraints require intervals of 15 time units or less, while loose constraints require intervals of 30 time units or more. A fine-grained precedence constraint is specified: the first operation of Job 4 must start after the second operation of Job 3 has been completed, enabling precise control over operation-level dependencies in the production sequence. Job 5 has a temporal constraint on its initial operation: the completion time of the first operation must fall within the time window between 500 and 600, coordinating with downstream production stages. Sequence-dependent setup times are incorporated into the model: when the same machine transitions from processing one job to another, a 20-minute setup time is required to account for machine reconfiguration, cleaning, or tool changes. The objective is to minimize the makespan, which represents the maximum completion time across all jobs, thus optimizing the overall production efficiency. Write a Python program using the docplex.cp module (IBM CP Optimizer) to solve this flexible job shop scheduling problem. The input data should be read from a file named "fjsp_location_newdataset_1.fjs" located in the data subdirectory. The file format is as follows: the first line contains the number of jobs and machines; subsequent lines contain job information with the number of operations, and for each operation, the number of candidate machines followed by machine-duration pairs, and temporal constraint types ('tight', 'loose', or 'none'). | from docplex.cp.model import CpoModel import os filename = os.path.dirname(os.path.abspath(__file__)) + "/data/fjsp_location_newdataset_1.fjs" with open(filename, "r") as file: NB_JOBS, NB_MACHINES = [int(v) for v in file.readline().split()] list_jobs = [[v if v in ['tight', 'loose', 'none'] else int(v) for v in file.readline().split()] for i in range(NB_JOBS)] JOBS = [] CONSTRAINTS = [] for jline in list_jobs: nbstps = jline.pop(0) job = [] constraints = [] for stp in range(nbstps): nbc = jline.pop(0) choices = [] for c in range(nbc): m = jline.pop(0) d = jline.pop(0) choices.append((m - 1, d)) constraint = jline.pop(0) job.append(choices) constraints.append(constraint) JOBS.append(job) CONSTRAINTS.append(constraints) SETUP_TIME = 20 mdl = CpoModel() job_number = {} all_operations = [] machine_operations = [[] for m in range(NB_MACHINES)] job_operations = [] for jx, job in enumerate(JOBS): op_vars = [] for ox, op in enumerate(job): choice_vars = [] for cx, (m, d) in enumerate(op): cv = mdl.interval_var(name="J{}_O{}_C{}_M{}".format(jx, ox, cx, m), optional=True, size=d) job_number[cv.get_name()] = jx choice_vars.append(cv) machine_operations[m].append(cv) jv = mdl.interval_var(name="J{}_O{}".format(jx, ox)) mdl.add(mdl.alternative(jv, choice_vars)) op_vars.append(jv) if ox > 0: mdl.add(mdl.end_before_start(op_vars[ox - 1], op_vars[ox])) if ox > 0 and CONSTRAINTS[jx][ox - 1] == 'tight': mdl.add(mdl.start_of(op_vars[ox]) - mdl.end_of(op_vars[ox - 1]) <= 15) if ox > 0 and CONSTRAINTS[jx][ox - 1] == 'loose': mdl.add(mdl.start_of(op_vars[ox]) - mdl.end_of(op_vars[ox - 1]) >= 30) all_operations.extend(op_vars) job_operations.append(op_vars) # Fine-grained precedence constraint: J4_O0 starts after J3_O1 completes if len(job_operations) > 4 and len(job_operations[3]) > 1: mdl.add(mdl.end_before_start(job_operations[3][1], job_operations[4][0])) # Time window constraint for Job 5, first operation if len(job_operations) > 5: mdl.add(mdl.end_of(job_operations[5][0]) >= 500) mdl.add(mdl.end_of(job_operations[5][0]) <= 600) # Sequence-dependent setup times for m in range(NB_MACHINES): machine_ops = machine_operations[m] if len(machine_ops) > 1: seq_var = mdl.sequence_var(machine_ops, name=f"seq_M{m}") mdl.add(mdl.no_overlap(seq_var, distance_matrix=[[SETUP_TIME if i != j else 0 for j in range(len(machine_ops))] for i in range(len(machine_ops))])) mdl.add(mdl.minimize(mdl.max([mdl.end_of(op) for op in all_operations]))) print("Solving model....") msol = mdl.solve(TimeLimit=30) if msol: print("Solution found.") print("Objective value (Makespan):", msol.get_objective_value()) print("=== Machine Schedules ===") for m in range(NB_MACHINES): print(f"\nMachine M{m}:") machine_schedule = [] for v in machine_operations[m]: itv = msol.get_var_solution(v) if itv.is_present(): jn = job_number[v.get_name()] machine_schedule.append((itv.start, itv.end, f"J{jn}")) machine_schedule.sort(key=lambda x: x[0]) for s, e, jn in machine_schedule: print(f" {jn:<5} Start: {s:<5} End: {e:<5} Duration: {e - s}") else: print("No solution found.") | Success | 708 |  | Solving model.... Solution found. Objective value (Makespan): 708 === Machine Schedules === Machine M0: J1 Start: 202 End: 244 Duration: 42 J7 Start: 326 End: 363 Duration: 37 J4 Start: 383 End: 481 Duration: 98 J11 Start: 501 End: 576 Duration: 75 J0 Start: 596 End: 660 Duration: 64 Machine M1: J14 Start: 0 End: 98 Duration: 98 J13 Start: 118 End: 137 Duration: 19 J8 Start: 167 End: 201 Duration: 34 J4 Start: 268 End: 306 Duration: 38 J12 Start: 349 End: 426 Duration: 77 J14 Start: 446 End: 541 Duration: 95 J2 Start: 565 End: 584 Duration: 19 J4 Start: 606 End: 618 Duration: 12 J5 Start: 644 End: 708 Duration: 64 Machine M2: J0 Start: 0 End: 19 Duration: 19 J10 Start: 186 End: 263 Duration: 77 J6 Start: 283 End: 345 Duration: 62 J7 Start: 365 End: 402 Duration: 37 J2 Start: 422 E
43 | This problem arises from aircraft manufacturing where multiple skin components need to be processed through a series of operations. In the flexible job shop scheduling environment, each job (representing an aircraft skin component) must be processed according to a predefined sequence of operations. Each operation can be performed on multiple candidate machines with different processing times, providing flexibility in machine selection. However, each machine can process only one operation at a time, ensuring no resource conflicts. The system automatically handles temporal constraints between consecutive operations: tight constraints require intervals of 15 time units or less, while loose constraints require intervals of 30 time units or more. Job 1 must commence within a restricted time window, specifically between time 20 and time 100, to accommodate production scheduling requirements. Job 2 is subject to strict temporal boundaries: all its operations must start after time 10 and must be completed before time 500, ensuring it fits within a designated production window. An inter-job precedence constraint is imposed: all operations of Job 3 can only commence after all operations of Job 2 have been completed, reflecting dependencies in the manufacturing process where certain components must be fully processed before subsequent components can begin. A fine-grained precedence constraint is specified: the first operation of Job 4 must start after the second operation of Job 3 has been completed, enabling precise control over operation-level dependencies in the production sequence. The objective is to minimize the makespan, which represents the maximum completion time across all jobs, thus optimizing the overall production efficiency. Write a Python program using the docplex.cp module (IBM CP Optimizer) to solve this flexible job shop scheduling problem. The input data should be read from a file named "fjsp_location_newdataset_1.fjs" located in the data subdirectory. The file format is as follows: the first line contains the number of jobs and machines; subsequent lines contain job information with the number of operations, and for each operation, the number of candidate machines followed by machine-duration pairs, and temporal constraint types ('tight', 'loose', or 'none'). | from docplex.cp.model import CpoModel import os filename = os.path.dirname(os.path.abspath(__file__)) + "/data/fjsp_location_newdataset_1.fjs" with open(filename, "r") as file: NB_JOBS, NB_MACHINES = [int(v) for v in file.readline().split()] list_jobs = [[v if v in ['tight', 'loose', 'none'] else int(v) for v in file.readline().split()] for i in range(NB_JOBS)] JOBS = [] CONSTRAINTS = [] for jline in list_jobs: nbstps = jline.pop(0) job = [] constraints = [] for stp in range(nbstps): nbc = jline.pop(0) choices = [] for c in range(nbc): m = jline.pop(0) d = jline.pop(0) choices.append((m - 1, d)) constraint = jline.pop(0) job.append(choices) constraints.append(constraint) JOBS.append(job) CONSTRAINTS.append(constraints) mdl = CpoModel() job_number = {} all_operations = [] machine_operations = [[] for m in range(NB_MACHINES)] job_operations = [] for jx, job in enumerate(JOBS): op_vars = [] for ox, op in enumerate(job): choice_vars = [] for cx, (m, d) in enumerate(op): cv = mdl.interval_var(name="J{}_O{}_C{}_M{}".format(jx, ox, cx, m), optional=True, size=d) job_number[cv.get_name()] = jx choice_vars.append(cv) machine_operations[m].append(cv) jv = mdl.interval_var(name="J{}_O{}".format(jx, ox)) mdl.add(mdl.alternative(jv, choice_vars)) op_vars.append(jv) if ox > 0: mdl.add(mdl.end_before_start(op_vars[ox - 1], op_vars[ox])) if ox > 0 and CONSTRAINTS[jx][ox - 1] == 'tight': mdl.add(mdl.start_of(op_vars[ox]) - mdl.end_of(op_vars[ox - 1]) <= 15) if ox > 0 and CONSTRAINTS[jx][ox - 1] == 'loose': mdl.add(mdl.start_of(op_vars[ox]) - mdl.end_of(op_vars[ox - 1]) >= 30) all_operations.extend(op_vars) job_operations.append(op_vars) for lops in machine_operations: mdl.add(mdl.no_overlap(lops)) # Job 1 must commence within time window [20, 100] if len(job_operations) > 0 and len(job_operations[0]) > 0: mdl.add(mdl.start_of(job_operations[0][0]) >= 20) mdl.add(mdl.start_of(job_operations[0][0]) <= 100) # Job 2 operations must start after time 10 and complete before time 500 if len(job_operations) > 1: for op in job_operations[1]: mdl.add(mdl.start_of(op) >= 10) mdl.add(mdl.end_of(op) <= 500) # Job 3 can only start after all operations of Job 2 are completed if len(job_operations) > 2 and len(job_operations[1]) > 0 and len(job_operations[2]) > 0: job2_end = mdl.max([mdl.end_of(op) for op in job_operations[1]]) for op in job_operations[2]: mdl.add(mdl.start_of(op) >= job2_end) # First operation of Job 4 must start after second operation of Job 3 is completed if len(job_operations) > 3 and len(job_operations[2]) > 1 and len(job_operations[3]) > 0: mdl.add(mdl.start_of(job_operations[3][0]) >= mdl.end_of(job_operations[2][1])) mdl.add(mdl.minimize(mdl.max([mdl.end_of(op) for op in all_operations]))) print("Solving model....") msol = mdl.solve(TimeLimit=30) if msol: print("Solution found.") print("Objective value (Makespan):", msol.get_objective_value()) print("=== Machine Schedules ===") for m in range(NB_MACHINES): print(f"\nMachine M{m}:") machine_schedule = [] for v in machine_operations[m]: itv = msol.get_var_solution(v) if itv.is_present(): jn = job_number[v.get_name()] machine_schedule.append((itv.start, itv.end, f"J{jn}")) machine_schedule.sort(key=lambda x: x[0]) for s, e, jn in machine_schedule: print(f" {jn:<5} Start: {s:<5} End: {e:<5} Duration: {e - s}") else: print("No solution found.") | Success | 762 |  | Solving model.... Solution found. Objective value (Makespan): 762 === Machine Schedules === Machine M0: J7 Start: 60 End: 97 Duration: 37 J1 Start: 138 End: 180 Duration: 42 J4 Start: 284 End: 382 Duration: 98 J11 Start: 515 End: 590 Duration: 75 Machine M1: J13 Start: 0 End: 19 Duration: 19 J12 Start: 79 End: 156 Duration: 77 J14 Start: 156 End: 254 Duration: 98 J8 Start: 396 End: 430 Duration: 34 J4 Start: 448 End: 460 Duration: 12 J10 Start: 460 End: 499 Duration: 39 J2 Start: 536 End: 555 Duration: 19 J5 Start: 555 End: 634 Duration: 79 J5 Start: 634 End: 698 Duration: 64 Machine M2: J7 Start: 97 End: 134 Duration: 37 J6 Start: 138 End: 200 Duration: 62 J0 Start: 262 End: 283 Duration: 21 J2 Start: 426 End: 438 Duration: 12 J3 Start: 645 End: 670 Duration: 25 J9 Start: 670 E
44 | This problem arises from aircraft manufacturing where multiple skin components need to be processed through a series of operations. In the flexible job shop scheduling environment, each job (representing an aircraft skin component) must be processed according to a predefined sequence of operations. Each operation can be performed on multiple candidate machines with different processing times, providing flexibility in machine selection. However, each machine can process only one operation at a time, ensuring no resource conflicts. The system automatically handles temporal constraints between consecutive operations: tight constraints require intervals of 15 time units or less, while loose constraints require intervals of 30 time units or more. Job 1 must commence within a restricted time window, specifically between time 20 and time 100, to accommodate production scheduling requirements. Job 2 is subject to strict temporal boundaries: all its operations must start after time 10 and must be completed before time 500, ensuring it fits within a designated production window. An inter-job precedence constraint is imposed: all operations of Job 3 can only commence after all operations of Job 2 have been completed, reflecting dependencies in the manufacturing process where certain components must be fully processed before subsequent components can begin. Job 5 has a temporal constraint on its initial operation: the completion time of the first operation must fall within the time window between 500 and 600, coordinating with downstream production stages. The objective is to minimize the makespan, which represents the maximum completion time across all jobs, thus optimizing the overall production efficiency. Write a Python program using the docplex.cp module (IBM CP Optimizer) to solve this flexible job shop scheduling problem. The input data should be read from a file named "fjsp_location_newdataset_1.fjs" located in the data subdirectory. The file format is as follows: the first line contains the number of jobs and machines; subsequent lines contain job information with the number of operations, and for each operation, the number of candidate machines followed by machine-duration pairs, and temporal constraint types ('tight', 'loose', or 'none'). | from docplex.cp.model import CpoModel import os filename = os.path.dirname(os.path.abspath(__file__)) + "/data/fjsp_location_newdataset_1.fjs" with open(filename, "r") as file: NB_JOBS, NB_MACHINES = [int(v) for v in file.readline().split()] list_jobs = [[v if v in ['tight', 'loose', 'none'] else int(v) for v in file.readline().split()] for i in range(NB_JOBS)] JOBS = [] CONSTRAINTS = [] for jline in list_jobs: nbstps = jline.pop(0) job = [] constraints = [] for stp in range(nbstps): nbc = jline.pop(0) choices = [] for c in range(nbc): m = jline.pop(0) d = jline.pop(0) choices.append((m - 1, d)) constraint = jline.pop(0) job.append(choices) constraints.append(constraint) JOBS.append(job) CONSTRAINTS.append(constraints) mdl = CpoModel() job_number = {} all_operations = [] machine_operations = [[] for m in range(NB_MACHINES)] job_operations = [] for jx, job in enumerate(JOBS): op_vars = [] for ox, op in enumerate(job): choice_vars = [] for cx, (m, d) in enumerate(op): cv = mdl.interval_var(name="J{}_O{}_C{}_M{}".format(jx, ox, cx, m), optional=True, size=d) job_number[cv.get_name()] = jx choice_vars.append(cv) machine_operations[m].append(cv) jv = mdl.interval_var(name="J{}_O{}".format(jx, ox)) mdl.add(mdl.alternative(jv, choice_vars)) op_vars.append(jv) if ox > 0: mdl.add(mdl.end_before_start(op_vars[ox - 1], op_vars[ox])) if ox > 0 and CONSTRAINTS[jx][ox - 1] == 'tight': mdl.add(mdl.start_of(op_vars[ox]) - mdl.end_of(op_vars[ox - 1]) <= 15) if ox > 0 and CONSTRAINTS[jx][ox - 1] == 'loose': mdl.add(mdl.start_of(op_vars[ox]) - mdl.end_of(op_vars[ox - 1]) >= 30) all_operations.extend(op_vars) job_operations.append(op_vars) for lops in machine_operations: mdl.add(mdl.no_overlap(lops)) # Job 1 must commence within time window [20, 100] if len(job_operations) > 0: mdl.add(mdl.start_of(job_operations[0][0]) >= 20) mdl.add(mdl.start_of(job_operations[0][0]) <= 100) # Job 2 must start after time 10 and complete before time 500 if len(job_operations) > 1: for op in job_operations[1]: mdl.add(mdl.start_of(op) >= 10) mdl.add(mdl.end_of(op) <= 500) # Job 3 can only start after Job 2 is completed if len(job_operations) > 2: job2_end = mdl.max([mdl.end_of(op) for op in job_operations[1]]) for op in job_operations[2]: mdl.add(mdl.start_of(op) >= job2_end) # Job 5: first operation completion time must be in [500, 600] if len(job_operations) > 4: mdl.add(mdl.end_of(job_operations[4][0]) >= 500) mdl.add(mdl.end_of(job_operations[4][0]) <= 600) mdl.add(mdl.minimize(mdl.max([mdl.end_of(op) for op in all_operations]))) print("Solving model....") msol = mdl.solve(TimeLimit=30) if msol: print("Solution found.") print("Objective value (Makespan):", msol.get_objective_value()) print("=== Machine Schedules ===") for m in range(NB_MACHINES): print(f"\nMachine M{m}:") machine_schedule = [] for v in machine_operations[m]: itv = msol.get_var_solution(v) if itv.is_present(): jn = job_number[v.get_name()] machine_schedule.append((itv.start, itv.end, f"J{jn}")) machine_schedule.sort(key=lambda x: x[0]) for s, e, jn in machine_schedule: print(f" {jn:<5} Start: {s:<5} End: {e:<5} Duration: {e - s}") else: print("No solution found.") | Success | 625 |  | Solving model.... Solution found. Objective value (Makespan): 625 === Machine Schedules === Machine M0: J1 Start: 138 End: 180 Duration: 42 J7 Start: 350 End: 387 Duration: 37 J11 Start: 433 End: 508 Duration: 75 Machine M1: J11 Start: 0 End: 77 Duration: 77 J14 Start: 77 End: 175 Duration: 98 J12 Start: 175 End: 252 Duration: 77 J10 Start: 268 End: 307 Duration: 39 J8 Start: 307 End: 341 Duration: 34 J4 Start: 462 End: 500 Duration: 38 J5 Start: 500 End: 564 Duration: 64 J2 Start: 564 End: 583 Duration: 19 J4 Start: 613 End: 625 Duration: 12 Machine M2: J0 Start: 20 End: 39 Duration: 19 J6 Start: 138 End: 200 Duration: 62 J0 Start: 281 End: 302 Duration: 21 J3 Start: 302 End: 327 Duration: 25 J1 Start: 327 End: 414 Duration: 87 J7 Start: 414 End: 451 Duration: 37 J2 Start: 469 E
45 | This problem arises from aircraft manufacturing where multiple skin components need to be processed through a series of operations. In the flexible job shop scheduling environment, each job (representing an aircraft skin component) must be processed according to a predefined sequence of operations. Each operation can be performed on multiple candidate machines with different processing times, providing flexibility in machine selection. However, each machine can process only one operation at a time, ensuring no resource conflicts. The system automatically handles temporal constraints between consecutive operations: tight constraints require intervals of 15 time units or less, while loose constraints require intervals of 30 time units or more. Job 1 must commence within a restricted time window, specifically between time 20 and time 100, to accommodate production scheduling requirements. Job 2 is subject to strict temporal boundaries: all its operations must start after time 10 and must be completed before time 500, ensuring it fits within a designated production window. An inter-job precedence constraint is imposed: all operations of Job 3 can only commence after all operations of Job 2 have been completed, reflecting dependencies in the manufacturing process where certain components must be fully processed before subsequent components can begin. Sequence-dependent setup times are incorporated into the model: when the same machine transitions from processing one job to another, a 20-minute setup time is required to account for machine reconfiguration, cleaning, or tool changes. The objective is to minimize the makespan, which represents the maximum completion time across all jobs, thus optimizing the overall production efficiency. Write a Python program using the docplex.cp module (IBM CP Optimizer) to solve this flexible job shop scheduling problem. The input data should be read from a file named "fjsp_location_newdataset_1.fjs" located in the data subdirectory. The file format is as follows: the first line contains the number of jobs and machines; subsequent lines contain job information with the number of operations, and for each operation, the number of candidate machines followed by machine-duration pairs, and temporal constraint types ('tight', 'loose', or 'none'). | from docplex.cp.model import CpoModel import os filename = os.path.dirname(os.path.abspath(__file__)) + "/data/fjsp_location_newdataset_1.fjs" with open(filename, "r") as file: NB_JOBS, NB_MACHINES = [int(v) for v in file.readline().split()] list_jobs = [[v if v in ['tight', 'loose', 'none'] else int(v) for v in file.readline().split()] for i in range(NB_JOBS)] JOBS = [] CONSTRAINTS = [] for jline in list_jobs: nbstps = jline.pop(0) job = [] constraints = [] for stp in range(nbstps): nbc = jline.pop(0) choices = [] for c in range(nbc): m = jline.pop(0) d = jline.pop(0) choices.append((m - 1, d)) constraint = jline.pop(0) job.append(choices) constraints.append(constraint) JOBS.append(job) CONSTRAINTS.append(constraints) mdl = CpoModel() job_number = {} all_operations = [] machine_operations = [[] for m in range(NB_MACHINES)] job_operations = [] for jx, job in enumerate(JOBS): op_vars = [] for ox, op in enumerate(job): choice_vars = [] for cx, (m, d) in enumerate(op): cv = mdl.interval_var(name="J{}_O{}_C{}_M{}".format(jx, ox, cx, m), optional=True, size=d) job_number[cv.get_name()] = jx choice_vars.append(cv) machine_operations[m].append(cv) jv = mdl.interval_var(name="J{}_O{}".format(jx, ox)) mdl.add(mdl.alternative(jv, choice_vars)) op_vars.append(jv) if ox > 0: mdl.add(mdl.end_before_start(op_vars[ox - 1], op_vars[ox])) if ox > 0 and CONSTRAINTS[jx][ox - 1] == 'tight': mdl.add(mdl.start_of(op_vars[ox]) - mdl.end_of(op_vars[ox - 1]) <= 15) if ox > 0 and CONSTRAINTS[jx][ox - 1] == 'loose': mdl.add(mdl.start_of(op_vars[ox]) - mdl.end_of(op_vars[ox - 1]) >= 30) all_operations.extend(op_vars) job_operations.append(op_vars) # Job 1 must start within time window [20, 100] if len(job_operations) > 0: mdl.add(mdl.start_of(job_operations[0][0]) >= 20) mdl.add(mdl.start_of(job_operations[0][0]) <= 100) # Job 2 must start after time 10 and complete before time 500 if len(job_operations) > 1: for op in job_operations[1]: mdl.add(mdl.start_of(op) >= 10) mdl.add(mdl.end_of(op) <= 500) # Job 3 can only start after Job 2 is completed if len(job_operations) > 2: mdl.add(mdl.end_before_start(job_operations[1][-1], job_operations[2][0])) # Sequence-dependent setup times setup_time = 20 for m in range(NB_MACHINES): machine_ops = machine_operations[m] for i in range(len(machine_ops)): for j in range(len(machine_ops)): if i != j: op_i = machine_ops[i] op_j = machine_ops[j] job_i = job_number[op_i.get_name()] job_j = job_number[op_j.get_name()] if job_i != job_j: # If op_i ends before op_j starts, add setup time sequence_var = mdl.binary_var(name=f"seq_{op_i.get_name()}_before_{op_j.get_name()}") mdl.add(mdl.if_then(sequence_var == 1, mdl.end_of(op_i) + setup_time <= mdl.start_of(op_j))) for lops in machine_operations: mdl.add(mdl.no_overlap(lops)) mdl.add(mdl.minimize(mdl.max([mdl.end_of(op) for op in all_operations]))) print("Solving model....") msol = mdl.solve(TimeLimit=30) if msol: print("Solution found.") print("Objective value (Makespan):", msol.get_objective_value()) print("=== Machine Schedules ===") for m in range(NB_MACHINES): print(f"\nMachine M{m}:") machine_schedule = [] for v in machine_operations[m]: itv = msol.get_var_solution(v) if itv.is_present(): jn = job_number[v.get_name()] machine_schedule.append((itv.start, itv.end, f"J{jn}")) machine_schedule.sort(key=lambda x: x[0]) for s, e, jn in machine_schedule: print(f" {jn:<5} Start: {s:<5} End: {e:<5} Duration: {e - s}") else: print("No solution found.") | Success | 589 |  | Solving model.... Solution found. Objective value (Makespan): 589 === Machine Schedules === Machine M0: J1 Start: 138 End: 180 Duration: 42 J4 Start: 185 End: 283 Duration: 98 J11 Start: 283 End: 358 Duration: 75 J7 Start: 394 End: 431 Duration: 37 J4 Start: 453 End: 540 Duration: 87 Machine M1: J13 Start: 0 End: 19 Duration: 19 J14 Start: 19 End: 117 Duration: 98 J4 Start: 117 End: 155 Duration: 38 J12 Start: 182 End: 259 Duration: 77 J8 Start: 295 End: 329 Duration: 34 J8 Start: 329 End: 427 Duration: 98 J5 Start: 472 End: 536 Duration: 64 J2 Start: 536 End: 555 Duration: 19 J4 Start: 555 End: 567 Duration: 12 Machine M2: J0 Start: 20 End: 39 Duration: 19 J6 Start: 134 End: 196 Duration: 62 J10 Start: 201 End: 278 Duration: 77 J3 Start: 285 End: 310 Duration: 25 J2 Start: 431 E
46 | This problem arises from aircraft manufacturing where multiple skin components need to be processed through a series of operations. In the flexible job shop scheduling environment, each job (representing an aircraft skin component) must be processed according to a predefined sequence of operations. Each operation can be performed on multiple candidate machines with different processing times, providing flexibility in machine selection. However, each machine can process only one operation at a time, ensuring no resource conflicts. The system automatically handles temporal constraints between consecutive operations: tight constraints require intervals of 15 time units or less, while loose constraints require intervals of 30 time units or more. Job 1 must commence within a restricted time window, specifically between time 20 and time 100, to accommodate production scheduling requirements. Job 2 is subject to strict temporal boundaries: all its operations must start after time 10 and must be completed before time 500, ensuring it fits within a designated production window. A fine-grained precedence constraint is specified: the first operation of Job 4 must start after the second operation of Job 3 has been completed, enabling precise control over operation-level dependencies in the production sequence. Job 5 has a temporal constraint on its initial operation: the completion time of the first operation must fall within the time window between 500 and 600, coordinating with downstream production stages. The objective is to minimize the makespan, which represents the maximum completion time across all jobs, thus optimizing the overall production efficiency. Write a Python program using the docplex.cp module (IBM CP Optimizer) to solve this flexible job shop scheduling problem. The input data should be read from a file named "fjsp_location_newdataset_1.fjs" located in the data subdirectory. The file format is as follows: the first line contains the number of jobs and machines; subsequent lines contain job information with the number of operations, and for each operation, the number of candidate machines followed by machine-duration pairs, and temporal constraint types ('tight', 'loose', or 'none'). | from docplex.cp.model import CpoModel import os filename = os.path.dirname(os.path.abspath(__file__)) + "/data/fjsp_location_newdataset_1.fjs" with open(filename, "r") as file: NB_JOBS, NB_MACHINES = [int(v) for v in file.readline().split()] list_jobs = [[v if v in ['tight', 'loose', 'none'] else int(v) for v in file.readline().split()] for i in range(NB_JOBS)] JOBS = [] CONSTRAINTS = [] for jline in list_jobs: nbstps = jline.pop(0) job = [] constraints = [] for stp in range(nbstps): nbc = jline.pop(0) choices = [] for c in range(nbc): m = jline.pop(0) d = jline.pop(0) choices.append((m - 1, d)) constraint = jline.pop(0) job.append(choices) constraints.append(constraint) JOBS.append(job) CONSTRAINTS.append(constraints) mdl = CpoModel() job_number = {} all_operations = [] machine_operations = [[] for m in range(NB_MACHINES)] job_operations = [] for jx, job in enumerate(JOBS): op_vars = [] for ox, op in enumerate(job): choice_vars = [] for cx, (m, d) in enumerate(op): cv = mdl.interval_var(name="J{}_O{}_C{}_M{}".format(jx, ox, cx, m), optional=True, size=d) job_number[cv.get_name()] = jx choice_vars.append(cv) machine_operations[m].append(cv) jv = mdl.interval_var(name="J{}_O{}".format(jx, ox)) mdl.add(mdl.alternative(jv, choice_vars)) op_vars.append(jv) if ox > 0: mdl.add(mdl.end_before_start(op_vars[ox - 1], op_vars[ox])) if ox > 0 and CONSTRAINTS[jx][ox - 1] == 'tight': mdl.add(mdl.start_of(op_vars[ox]) - mdl.end_of(op_vars[ox - 1]) <= 15) if ox > 0 and CONSTRAINTS[jx][ox - 1] == 'loose': mdl.add(mdl.start_of(op_vars[ox]) - mdl.end_of(op_vars[ox - 1]) >= 30) all_operations.extend(op_vars) job_operations.append(op_vars) for lops in machine_operations: mdl.add(mdl.no_overlap(lops)) # Job 1 must commence within time window [20, 100] if len(job_operations) > 0 and len(job_operations[0]) > 0: mdl.add(mdl.start_of(job_operations[0][0]) >= 20) mdl.add(mdl.start_of(job_operations[0][0]) <= 100) # Job 2 operations must start after time 10 and complete before time 500 if len(job_operations) > 1: for op in job_operations[1]: mdl.add(mdl.start_of(op) >= 10) mdl.add(mdl.end_of(op) <= 500) # First operation of Job 4 must start after second operation of Job 3 completes if len(job_operations) > 3 and len(job_operations[2]) > 1 and len(job_operations[3]) > 0: mdl.add(mdl.end_before_start(job_operations[2][1], job_operations[3][0])) # Job 5 first operation completion time must be in [500, 600] if len(job_operations) > 4 and len(job_operations[4]) > 0: mdl.add(mdl.end_of(job_operations[4][0]) >= 500) mdl.add(mdl.end_of(job_operations[4][0]) <= 600) mdl.add(mdl.minimize(mdl.max([mdl.end_of(op) for op in all_operations]))) print("Solving model....") msol = mdl.solve(TimeLimit=30) if msol: print("Solution found.") print("Objective value (Makespan):", msol.get_objective_value()) print("=== Machine Schedules ===") for m in range(NB_MACHINES): print(f"\nMachine M{m}:") machine_schedule = [] for v in machine_operations[m]: itv = msol.get_var_solution(v) if itv.is_present(): jn = job_number[v.get_name()] machine_schedule.append((itv.start, itv.end, f"J{jn}")) machine_schedule.sort(key=lambda x: x[0]) for s, e, jn in machine_schedule: print(f" {jn:<5} Start: {s:<5} End: {e:<5} Duration: {e - s}") else: print("No solution found.") | Success | 625 |  | Solving model.... Solution found. Objective value (Makespan): 625 === Machine Schedules === Machine M0: J1 Start: 207 End: 249 Duration: 42 J11 Start: 256 End: 331 Duration: 75 J7 Start: 346 End: 383 Duration: 37 Machine M1: J13 Start: 0 End: 19 Duration: 19 J14 Start: 19 End: 117 Duration: 98 J12 Start: 117 End: 194 Duration: 77 J8 Start: 194 End: 228 Duration: 34 J8 Start: 228 End: 326 Duration: 98 J14 Start: 326 End: 421 Duration: 95 J4 Start: 462 End: 500 Duration: 38 J2 Start: 500 End: 519 Duration: 19 J5 Start: 521 End: 585 Duration: 64 J4 Start: 613 End: 625 Duration: 12 Machine M2: J0 Start: 20 End: 39 Duration: 19 J2 Start: 55 End: 67 Duration: 12 J10 Start: 122 End: 199 Duration: 77 J6 Start: 225 End: 287 Duration: 62 J0 Start: 287 End: 308 Duration: 21 J3 Start: 383 E
47 | This problem arises from aircraft manufacturing where multiple skin components need to be processed through a series of operations. In the flexible job shop scheduling environment, each job (representing an aircraft skin component) must be processed according to a predefined sequence of operations. Each operation can be performed on multiple candidate machines with different processing times, providing flexibility in machine selection. However, each machine can process only one operation at a time, ensuring no resource conflicts. The system automatically handles temporal constraints between consecutive operations: tight constraints require intervals of 15 time units or less, while loose constraints require intervals of 30 time units or more. Job 1 must commence within a restricted time window, specifically between time 20 and time 100, to accommodate production scheduling requirements. Job 2 is subject to strict temporal boundaries: all its operations must start after time 10 and must be completed before time 500, ensuring it fits within a designated production window. A fine-grained precedence constraint is specified: the first operation of Job 4 must start after the second operation of Job 3 has been completed, enabling precise control over operation-level dependencies in the production sequence. Sequence-dependent setup times are incorporated into the model: when the same machine transitions from processing one job to another, a 20-minute setup time is required to account for machine reconfiguration, cleaning, or tool changes. The objective is to minimize the makespan, which represents the maximum completion time across all jobs, thus optimizing the overall production efficiency. Write a Python program using the docplex.cp module (IBM CP Optimizer) to solve this flexible job shop scheduling problem. The input data should be read from a file named "fjsp_location_newdataset_1.fjs" located in the data subdirectory. The file format is as follows: the first line contains the number of jobs and machines; subsequent lines contain job information with the number of operations, and for each operation, the number of candidate machines followed by machine-duration pairs, and temporal constraint types ('tight', 'loose', or 'none'). | from docplex.cp.model import CpoModel import os filename = os.path.dirname(os.path.abspath(__file__)) + "/data/fjsp_location_newdataset_1.fjs" with open(filename, "r") as file: NB_JOBS, NB_MACHINES = [int(v) for v in file.readline().split()] list_jobs = [[v if v in ['tight', 'loose', 'none'] else int(v) for v in file.readline().split()] for i in range(NB_JOBS)] JOBS = [] CONSTRAINTS = [] for jline in list_jobs: nbstps = jline.pop(0) job = [] constraints = [] for stp in range(nbstps): nbc = jline.pop(0) choices = [] for c in range(nbc): m = jline.pop(0) d = jline.pop(0) choices.append((m - 1, d)) constraint = jline.pop(0) job.append(choices) constraints.append(constraint) JOBS.append(job) CONSTRAINTS.append(constraints) mdl = CpoModel() job_number = {} all_operations = [] machine_operations = [[] for m in range(NB_MACHINES)] job_operations = [] for jx, job in enumerate(JOBS): op_vars = [] for ox, op in enumerate(job): choice_vars = [] for cx, (m, d) in enumerate(op): cv = mdl.interval_var(name="J{}_O{}_C{}_M{}".format(jx, ox, cx, m), optional=True, size=d) job_number[cv.get_name()] = jx choice_vars.append(cv) machine_operations[m].append(cv) jv = mdl.interval_var(name="J{}_O{}".format(jx, ox)) mdl.add(mdl.alternative(jv, choice_vars)) op_vars.append(jv) if ox > 0: mdl.add(mdl.end_before_start(op_vars[ox - 1], op_vars[ox])) if ox > 0 and CONSTRAINTS[jx][ox - 1] == 'tight': mdl.add(mdl.start_of(op_vars[ox]) - mdl.end_of(op_vars[ox - 1]) <= 15) if ox > 0 and CONSTRAINTS[jx][ox - 1] == 'loose': mdl.add(mdl.start_of(op_vars[ox]) - mdl.end_of(op_vars[ox - 1]) >= 30) all_operations.extend(op_vars) job_operations.append(op_vars) # Job 1 must commence within time window [20, 100] if len(job_operations) > 0 and len(job_operations[0]) > 0: mdl.add(mdl.start_of(job_operations[0][0]) >= 20) mdl.add(mdl.start_of(job_operations[0][0]) <= 100) # Job 2 operations must start after time 10 and complete before time 500 if len(job_operations) > 1: for op in job_operations[1]: mdl.add(mdl.start_of(op) >= 10) mdl.add(mdl.end_of(op) <= 500) # First operation of Job 4 must start after second operation of Job 3 completes if len(job_operations) > 3 and len(job_operations[2]) > 1 and len(job_operations[3]) > 0: mdl.add(mdl.end_before_start(job_operations[2][1], job_operations[3][0])) # Sequence-dependent setup times SETUP_TIME = 20 for m in range(NB_MACHINES): machine_ops = machine_operations[m] sequence_var = mdl.sequence_var(machine_ops, name=f"Seq_M{m}") for i in range(len(machine_ops)): for j in range(len(machine_ops)): if i != j: job_i = job_number[machine_ops[i].get_name()] job_j = job_number[machine_ops[j].get_name()] if job_i != job_j: transition_distance = SETUP_TIME mdl.add(mdl.no_overlap(sequence_var, transition_distance)) break else: continue break for lops in machine_operations: mdl.add(mdl.no_overlap(lops)) mdl.add(mdl.minimize(mdl.max([mdl.end_of(op) for op in all_operations]))) print("Solving model....") msol = mdl.solve(TimeLimit=30) if msol: print("Solution found.") print("Objective value (Makespan):", msol.get_objective_value()) print("=== Machine Schedules ===") for m in range(NB_MACHINES): print(f"\nMachine M{m}:") machine_schedule = [] for v in machine_operations[m]: itv = msol.get_var_solution(v) if itv.is_present(): jn = job_number[v.get_name()] machine_schedule.append((itv.start, itv.end, f"J{jn}")) machine_schedule.sort(key=lambda x: x[0]) for s, e, jn in machine_schedule: print(f" {jn:<5} Start: {s:<5} End: {e:<5} Duration: {e - s}") else: print("No solution found.") | Error |  |  |  | CpoException: Impossible to build a transition matrix from value '20' of type '<class 'int'>'
48 | This problem arises from aircraft manufacturing where multiple skin components need to be processed through a series of operations. In the flexible job shop scheduling environment, each job (representing an aircraft skin component) must be processed according to a predefined sequence of operations. Each operation can be performed on multiple candidate machines with different processing times, providing flexibility in machine selection. However, each machine can process only one operation at a time, ensuring no resource conflicts. The system automatically handles temporal constraints between consecutive operations: tight constraints require intervals of 15 time units or less, while loose constraints require intervals of 30 time units or more. Job 1 must commence within a restricted time window, specifically between time 20 and time 100, to accommodate production scheduling requirements. Job 2 is subject to strict temporal boundaries: all its operations must start after time 10 and must be completed before time 500, ensuring it fits within a designated production window. Job 5 has a temporal constraint on its initial operation: the completion time of the first operation must fall within the time window between 500 and 600, coordinating with downstream production stages. Sequence-dependent setup times are incorporated into the model: when the same machine transitions from processing one job to another, a 20-minute setup time is required to account for machine reconfiguration, cleaning, or tool changes. The objective is to minimize the makespan, which represents the maximum completion time across all jobs, thus optimizing the overall production efficiency. Write a Python program using the docplex.cp module (IBM CP Optimizer) to solve this flexible job shop scheduling problem. The input data should be read from a file named "fjsp_location_newdataset_1.fjs" located in the data subdirectory. The file format is as follows: the first line contains the number of jobs and machines; subsequent lines contain job information with the number of operations, and for each operation, the number of candidate machines followed by machine-duration pairs, and temporal constraint types ('tight', 'loose', or 'none'). | from docplex.cp.model import CpoModel import os filename = os.path.dirname(os.path.abspath(__file__)) + "/data/fjsp_location_newdataset_1.fjs" with open(filename, "r") as file: NB_JOBS, NB_MACHINES = [int(v) for v in file.readline().split()] list_jobs = [[v if v in ['tight', 'loose', 'none'] else int(v) for v in file.readline().split()] for i in range(NB_JOBS)] JOBS = [] CONSTRAINTS = [] for jline in list_jobs: nbstps = jline.pop(0) job = [] constraints = [] for stp in range(nbstps): nbc = jline.pop(0) choices = [] for c in range(nbc): m = jline.pop(0) d = jline.pop(0) choices.append((m - 1, d)) constraint = jline.pop(0) job.append(choices) constraints.append(constraint) JOBS.append(job) CONSTRAINTS.append(constraints) mdl = CpoModel() job_number = {} all_operations = [] machine_operations = [[] for m in range(NB_MACHINES)] job_operations = [] for jx, job in enumerate(JOBS): op_vars = [] for ox, op in enumerate(job): choice_vars = [] for cx, (m, d) in enumerate(op): cv = mdl.interval_var(name="J{}_O{}_C{}_M{}".format(jx, ox, cx, m), optional=True, size=d) job_number[cv.get_name()] = jx choice_vars.append(cv) machine_operations[m].append(cv) jv = mdl.interval_var(name="J{}_O{}".format(jx, ox)) mdl.add(mdl.alternative(jv, choice_vars)) op_vars.append(jv) if ox > 0: mdl.add(mdl.end_before_start(op_vars[ox - 1], op_vars[ox])) if ox > 0 and CONSTRAINTS[jx][ox - 1] == 'tight': mdl.add(mdl.start_of(op_vars[ox]) - mdl.end_of(op_vars[ox - 1]) <= 15) if ox > 0 and CONSTRAINTS[jx][ox - 1] == 'loose': mdl.add(mdl.start_of(op_vars[ox]) - mdl.end_of(op_vars[ox - 1]) >= 30) all_operations.extend(op_vars) job_operations.append(op_vars) # Job 1 must commence within time window [20, 100] if len(job_operations) > 0: mdl.add(mdl.start_of(job_operations[0][0]) >= 20) mdl.add(mdl.start_of(job_operations[0][0]) <= 100) # Job 2 must start after time 10 and complete before time 500 if len(job_operations) > 1: for op in job_operations[1]: mdl.add(mdl.start_of(op) >= 10) mdl.add(mdl.end_of(op) <= 500) # Job 5 first operation completion time must be in [500, 600] if len(job_operations) > 4: mdl.add(mdl.end_of(job_operations[4][0]) >= 500) mdl.add(mdl.end_of(job_operations[4][0]) <= 600) # Sequence-dependent setup times SETUP_TIME = 20 for m in range(NB_MACHINES): machine_ops = machine_operations[m] for i in range(len(machine_ops)): for j in range(len(machine_ops)): if i != j: op_i = machine_ops[i] op_j = machine_ops[j] job_i = job_number[op_i.get_name()] job_j = job_number[op_j.get_name()] if job_i != job_j: # If op_i ends before op_j starts, add setup time setup_constraint = mdl.start_of(op_j) >= mdl.end_of(op_i) + SETUP_TIME mdl.add(mdl.if_then(mdl.end_before_start(op_i, op_j), setup_constraint)) for lops in machine_operations: mdl.add(mdl.no_overlap(lops)) mdl.add(mdl.minimize(mdl.max([mdl.end_of(op) for op in all_operations]))) print("Solving model....") msol = mdl.solve(TimeLimit=30) if msol: print("Solution found.") print("Objective value (Makespan):", msol.get_objective_value()) print("=== Machine Schedules ===") for m in range(NB_MACHINES): print(f"\nMachine M{m}:") machine_schedule = [] for v in machine_operations[m]: itv = msol.get_var_solution(v) if itv.is_present(): jn = job_number[v.get_name()] machine_schedule.append((itv.start, itv.end, f"J{jn}")) machine_schedule.sort(key=lambda x: x[0]) for s, e, jn in machine_schedule: print(f" {jn:<5} Start: {s:<5} End: {e:<5} Duration: {e - s}") else: print("No solution found.") | Error |  |  |  | AssertionError: Argument 'e1' should be a boolean expression
49 | This problem arises from aircraft manufacturing where multiple skin components need to be processed through a series of operations. In the flexible job shop scheduling environment, each job (representing an aircraft skin component) must be processed according to a predefined sequence of operations. Each operation can be performed on multiple candidate machines with different processing times, providing flexibility in machine selection. However, each machine can process only one operation at a time, ensuring no resource conflicts. The system automatically handles temporal constraints between consecutive operations: tight constraints require intervals of 15 time units or less, while loose constraints require intervals of 30 time units or more. Job 1 must commence within a restricted time window, specifically between time 20 and time 100, to accommodate production scheduling requirements. An inter-job precedence constraint is imposed: all operations of Job 3 can only commence after all operations of Job 2 have been completed, reflecting dependencies in the manufacturing process where certain components must be fully processed before subsequent components can begin. A fine-grained precedence constraint is specified: the first operation of Job 4 must start after the second operation of Job 3 has been completed, enabling precise control over operation-level dependencies in the production sequence. Job 5 has a temporal constraint on its initial operation: the completion time of the first operation must fall within the time window between 500 and 600, coordinating with downstream production stages. The objective is to minimize the makespan, which represents the maximum completion time across all jobs, thus optimizing the overall production efficiency. Write a Python program using the docplex.cp module (IBM CP Optimizer) to solve this flexible job shop scheduling problem. The input data should be read from a file named "fjsp_location_newdataset_1.fjs" located in the data subdirectory. The file format is as follows: the first line contains the number of jobs and machines; subsequent lines contain job information with the number of operations, and for each operation, the number of candidate machines followed by machine-duration pairs, and temporal constraint types ('tight', 'loose', or 'none'). | from docplex.cp.model import CpoModel import os filename = os.path.dirname(os.path.abspath(__file__)) + "/data/fjsp_location_newdataset_1.fjs" with open(filename, "r") as file: NB_JOBS, NB_MACHINES = [int(v) for v in file.readline().split()] list_jobs = [[v if v in ['tight', 'loose', 'none'] else int(v) for v in file.readline().split()] for i in range(NB_JOBS)] JOBS = [] CONSTRAINTS = [] for jline in list_jobs: nbstps = jline.pop(0) job = [] constraints = [] for stp in range(nbstps): nbc = jline.pop(0) choices = [] for c in range(nbc): m = jline.pop(0) d = jline.pop(0) choices.append((m - 1, d)) constraint = jline.pop(0) job.append(choices) constraints.append(constraint) JOBS.append(job) CONSTRAINTS.append(constraints) mdl = CpoModel() job_number = {} all_operations = [] machine_operations = [[] for m in range(NB_MACHINES)] job_operations = [] for jx, job in enumerate(JOBS): op_vars = [] for ox, op in enumerate(job): choice_vars = [] for cx, (m, d) in enumerate(op): cv = mdl.interval_var(name="J{}_O{}_C{}_M{}".format(jx, ox, cx, m), optional=True, size=d) job_number[cv.get_name()] = jx choice_vars.append(cv) machine_operations[m].append(cv) jv = mdl.interval_var(name="J{}_O{}".format(jx, ox)) mdl.add(mdl.alternative(jv, choice_vars)) op_vars.append(jv) if ox > 0: mdl.add(mdl.end_before_start(op_vars[ox - 1], op_vars[ox])) if ox > 0 and CONSTRAINTS[jx][ox - 1] == 'tight': mdl.add(mdl.start_of(op_vars[ox]) - mdl.end_of(op_vars[ox - 1]) <= 15) if ox > 0 and CONSTRAINTS[jx][ox - 1] == 'loose': mdl.add(mdl.start_of(op_vars[ox]) - mdl.end_of(op_vars[ox - 1]) >= 30) all_operations.extend(op_vars) job_operations.append(op_vars) for lops in machine_operations: mdl.add(mdl.no_overlap(lops)) # Job 1 must commence within time window [20, 100] if len(job_operations) > 0 and len(job_operations[0]) > 0: mdl.add(mdl.start_of(job_operations[0][0]) >= 20) mdl.add(mdl.start_of(job_operations[0][0]) <= 100) # Job 3 can only commence after all operations of Job 2 have been completed if len(job_operations) > 2 and len(job_operations[1]) > 0 and len(job_operations[2]) > 0: last_op_job2 = job_operations[1][-1] first_op_job3 = job_operations[2][0] mdl.add(mdl.end_before_start(last_op_job2, first_op_job3)) # First operation of Job 4 must start after second operation of Job 3 has been completed if len(job_operations) > 3 and len(job_operations[2]) > 1 and len(job_operations[3]) > 0: second_op_job3 = job_operations[2][1] first_op_job4 = job_operations[3][0] mdl.add(mdl.end_before_start(second_op_job3, first_op_job4)) # Job 5: completion time of first operation must fall within [500, 600] if len(job_operations) > 4 and len(job_operations[4]) > 0: mdl.add(mdl.end_of(job_operations[4][0]) >= 500) mdl.add(mdl.end_of(job_operations[4][0]) <= 600) mdl.add(mdl.minimize(mdl.max([mdl.end_of(op) for op in all_operations]))) print("Solving model....") msol = mdl.solve(TimeLimit=30) if msol: print("Solution found.") print("Objective value (Makespan):", msol.get_objective_value()) print("=== Machine Schedules ===") for m in range(NB_MACHINES): print(f"\nMachine M{m}:") machine_schedule = [] for v in machine_operations[m]: itv = msol.get_var_solution(v) if itv.is_present(): jn = job_number[v.get_name()] machine_schedule.append((itv.start, itv.end, f"J{jn}")) machine_schedule.sort(key=lambda x: x[0]) for s, e, jn in machine_schedule: print(f" {jn:<5} Start: {s:<5} End: {e:<5} Duration: {e - s}") else: print("No solution found.") | Success | 752 |  | Solving model.... Solution found. Objective value (Makespan): 752 === Machine Schedules === Machine M0: J1 Start: 128 End: 170 Duration: 42 J7 Start: 291 End: 328 Duration: 37 J11 Start: 397 End: 472 Duration: 75 Machine M1: J13 Start: 0 End: 19 Duration: 19 J14 Start: 19 End: 117 Duration: 98 J12 Start: 117 End: 194 Duration: 77 J10 Start: 194 End: 233 Duration: 39 J6 Start: 233 End: 326 Duration: 93 J9 Start: 326 End: 405 Duration: 79 J5 Start: 405 End: 469 Duration: 64 J2 Start: 526 End: 545 Duration: 19 J4 Start: 701 End: 713 Duration: 12 Machine M2: J0 Start: 20 End: 39 Duration: 19 J6 Start: 138 End: 200 Duration: 62 J8 Start: 265 End: 327 Duration: 62 J0 Start: 327 End: 348 Duration: 21 J7 Start: 348 End: 385 Duration: 37 J2 Start: 416 End: 428 Duration: 12 J3 Start: 635 E
50 | This problem arises from aircraft manufacturing where multiple skin components need to be processed through a series of operations. In the flexible job shop scheduling environment, each job (representing an aircraft skin component) must be processed according to a predefined sequence of operations. Each operation can be performed on multiple candidate machines with different processing times, providing flexibility in machine selection. However, each machine can process only one operation at a time, ensuring no resource conflicts. The system automatically handles temporal constraints between consecutive operations: tight constraints require intervals of 15 time units or less, while loose constraints require intervals of 30 time units or more. Job 1 must commence within a restricted time window, specifically between time 20 and time 100, to accommodate production scheduling requirements. An inter-job precedence constraint is imposed: all operations of Job 3 can only commence after all operations of Job 2 have been completed, reflecting dependencies in the manufacturing process where certain components must be fully processed before subsequent components can begin. A fine-grained precedence constraint is specified: the first operation of Job 4 must start after the second operation of Job 3 has been completed, enabling precise control over operation-level dependencies in the production sequence. Sequence-dependent setup times are incorporated into the model: when the same machine transitions from processing one job to another, a 20-minute setup time is required to account for machine reconfiguration, cleaning, or tool changes. The objective is to minimize the makespan, which represents the maximum completion time across all jobs, thus optimizing the overall production efficiency. Write a Python program using the docplex.cp module (IBM CP Optimizer) to solve this flexible job shop scheduling problem. The input data should be read from a file named "fjsp_location_newdataset_1.fjs" located in the data subdirectory. The file format is as follows: the first line contains the number of jobs and machines; subsequent lines contain job information with the number of operations, and for each operation, the number of candidate machines followed by machine-duration pairs, and temporal constraint types ('tight', 'loose', or 'none'). | from docplex.cp.model import CpoModel import os filename = os.path.dirname(os.path.abspath(__file__)) + "/data/fjsp_location_newdataset_1.fjs" with open(filename, "r") as file: NB_JOBS, NB_MACHINES = [int(v) for v in file.readline().split()] list_jobs = [[v if v in ['tight', 'loose', 'none'] else int(v) for v in file.readline().split()] for i in range(NB_JOBS)] JOBS = [] CONSTRAINTS = [] for jline in list_jobs: nbstps = jline.pop(0) job = [] constraints = [] for stp in range(nbstps): nbc = jline.pop(0) choices = [] for c in range(nbc): m = jline.pop(0) d = jline.pop(0) choices.append((m - 1, d)) constraint = jline.pop(0) job.append(choices) constraints.append(constraint) JOBS.append(job) CONSTRAINTS.append(constraints) mdl = CpoModel() job_number = {} all_operations = [] machine_operations = [[] for m in range(NB_MACHINES)] job_operations = [] SETUP_TIME = 20 for jx, job in enumerate(JOBS): op_vars = [] for ox, op in enumerate(job): choice_vars = [] for cx, (m, d) in enumerate(op): cv = mdl.interval_var(name="J{}_O{}_C{}_M{}".format(jx, ox, cx, m), optional=True, size=d) job_number[cv.get_name()] = jx choice_vars.append(cv) machine_operations[m].append(cv) jv = mdl.interval_var(name="J{}_O{}".format(jx, ox)) mdl.add(mdl.alternative(jv, choice_vars)) op_vars.append(jv) if ox > 0: mdl.add(mdl.end_before_start(op_vars[ox - 1], op_vars[ox])) if ox > 0 and CONSTRAINTS[jx][ox - 1] == 'tight': mdl.add(mdl.start_of(op_vars[ox]) - mdl.end_of(op_vars[ox - 1]) <= 15) if ox > 0 and CONSTRAINTS[jx][ox - 1] == 'loose': mdl.add(mdl.start_of(op_vars[ox]) - mdl.end_of(op_vars[ox - 1]) >= 30) all_operations.extend(op_vars) job_operations.append(op_vars) # Job 1 must start within time window [20, 100] if len(job_operations) > 0: mdl.add(mdl.start_of(job_operations[0][0]) >= 20) mdl.add(mdl.start_of(job_operations[0][0]) <= 100) # Job 3 starts after Job 2 completes (all operations) if len(job_operations) >= 3: job2_last_op = job_operations[1][-1] job3_first_op = job_operations[2][0] mdl.add(mdl.end_before_start(job2_last_op, job3_first_op)) # First operation of Job 4 starts after second operation of Job 3 completes if len(job_operations) >= 4 and len(job_operations[2]) >= 2: job3_second_op = job_operations[2][1] job4_first_op = job_operations[3][0] mdl.add(mdl.end_before_start(job3_second_op, job4_first_op)) # Sequence-dependent setup times for m in range(NB_MACHINES): machine_ops = machine_operations[m] sequence = mdl.sequence_var(machine_ops, name=f"Seq_M{m}") for i in range(len(machine_ops)): for j in range(len(machine_ops)): if i != j: job_i = job_number[machine_ops[i].get_name()] job_j = job_number[machine_ops[j].get_name()] if job_i != job_j: mdl.add(mdl.if_then( mdl.previous(sequence, machine_ops[j], machine_ops[i]), mdl.start_of(machine_ops[j]) >= mdl.end_of(machine_ops[i]) + SETUP_TIME )) mdl.add(mdl.no_overlap(sequence)) mdl.add(mdl.minimize(mdl.max([mdl.end_of(op) for op in all_operations]))) print("Solving model....") msol = mdl.solve(TimeLimit=30) if msol: print("Solution found.") print("Objective value (Makespan):", msol.get_objective_value()) print("=== Machine Schedules ===") for m in range(NB_MACHINES): print(f"\nMachine M{m}:") machine_schedule = [] for v in machine_operations[m]: itv = msol.get_var_solution(v) if itv.is_present(): jn = job_number[v.get_name()] machine_schedule.append((itv.start, itv.end, f"J{jn}")) machine_schedule.sort(key=lambda x: x[0]) for s, e, jn in machine_schedule: print(f" {jn:<5} Start: {s:<5} End: {e:<5} Duration: {e - s}") else: print("No solution found.") | Error |  |  |  | AssertionError: Argument 'e1' should be a boolean expression
51 | This problem arises from aircraft manufacturing where multiple skin components need to be processed through a series of operations. In the flexible job shop scheduling environment, each job (representing an aircraft skin component) must be processed according to a predefined sequence of operations. Each operation can be performed on multiple candidate machines with different processing times, providing flexibility in machine selection. However, each machine can process only one operation at a time, ensuring no resource conflicts. The system automatically handles temporal constraints between consecutive operations: tight constraints require intervals of 15 time units or less, while loose constraints require intervals of 30 time units or more. Job 1 must commence within a restricted time window, specifically between time 20 and time 100, to accommodate production scheduling requirements. An inter-job precedence constraint is imposed: all operations of Job 3 can only commence after all operations of Job 2 have been completed, reflecting dependencies in the manufacturing process where certain components must be fully processed before subsequent components can begin. Job 5 has a temporal constraint on its initial operation: the completion time of the first operation must fall within the time window between 500 and 600, coordinating with downstream production stages. Sequence-dependent setup times are incorporated into the model: when the same machine transitions from processing one job to another, a 20-minute setup time is required to account for machine reconfiguration, cleaning, or tool changes. The objective is to minimize the makespan, which represents the maximum completion time across all jobs, thus optimizing the overall production efficiency. Write a Python program using the docplex.cp module (IBM CP Optimizer) to solve this flexible job shop scheduling problem. The input data should be read from a file named "fjsp_location_newdataset_1.fjs" located in the data subdirectory. The file format is as follows: the first line contains the number of jobs and machines; subsequent lines contain job information with the number of operations, and for each operation, the number of candidate machines followed by machine-duration pairs, and temporal constraint types ('tight', 'loose', or 'none'). | from docplex.cp.model import CpoModel import os filename = os.path.dirname(os.path.abspath(__file__)) + "/data/fjsp_location_newdataset_1.fjs" with open(filename, "r") as file: NB_JOBS, NB_MACHINES = [int(v) for v in file.readline().split()] list_jobs = [[v if v in ['tight', 'loose', 'none'] else int(v) for v in file.readline().split()] for i in range(NB_JOBS)] JOBS = [] CONSTRAINTS = [] for jline in list_jobs: nbstps = jline.pop(0) job = [] constraints = [] for stp in range(nbstps): nbc = jline.pop(0) choices = [] for c in range(nbc): m = jline.pop(0) d = jline.pop(0) choices.append((m - 1, d)) constraint = jline.pop(0) job.append(choices) constraints.append(constraint) JOBS.append(job) CONSTRAINTS.append(constraints) mdl = CpoModel() job_number = {} all_operations = [] machine_operations = [[] for m in range(NB_MACHINES)] job_operations = [] for jx, job in enumerate(JOBS): op_vars = [] for ox, op in enumerate(job): choice_vars = [] for cx, (m, d) in enumerate(op): cv = mdl.interval_var(name="J{}_O{}_C{}_M{}".format(jx, ox, cx, m), optional=True, size=d) job_number[cv.get_name()] = jx choice_vars.append(cv) machine_operations[m].append(cv) jv = mdl.interval_var(name="J{}_O{}".format(jx, ox)) mdl.add(mdl.alternative(jv, choice_vars)) op_vars.append(jv) if ox > 0: mdl.add(mdl.end_before_start(op_vars[ox - 1], op_vars[ox])) if ox > 0 and CONSTRAINTS[jx][ox - 1] == 'tight': mdl.add(mdl.start_of(op_vars[ox]) - mdl.end_of(op_vars[ox - 1]) <= 15) if ox > 0 and CONSTRAINTS[jx][ox - 1] == 'loose': mdl.add(mdl.start_of(op_vars[ox]) - mdl.end_of(op_vars[ox - 1]) >= 30) all_operations.extend(op_vars) job_operations.append(op_vars) # Job 1 must commence within time window [20, 100] if len(job_operations) > 0 and len(job_operations[0]) > 0: mdl.add(mdl.start_of(job_operations[0][0]) >= 20) mdl.add(mdl.start_of(job_operations[0][0]) <= 100) # Job 3 can only start after Job 2 is completed if len(job_operations) > 2 and len(job_operations[1]) > 0 and len(job_operations[2]) > 0: last_op_job2 = job_operations[1][-1] first_op_job3 = job_operations[2][0] mdl.add(mdl.end_before_start(last_op_job2, first_op_job3)) # Job 5's first operation must complete within [500, 600] if len(job_operations) > 4 and len(job_operations[4]) > 0: mdl.add(mdl.end_of(job_operations[4][0]) >= 500) mdl.add(mdl.end_of(job_operations[4][0]) <= 600) # Sequence-dependent setup times SETUP_TIME = 20 for m in range(NB_MACHINES): machine_ops = machine_operations[m] sequence_var = mdl.sequence_var(machine_ops, name=f"Seq_M{m}") mdl.add(mdl.no_overlap(sequence_var)) for i in range(len(machine_ops)): for j in range(len(machine_ops)): if i != j: job_i = job_number[machine_ops[i].get_name()] job_j = job_number[machine_ops[j].get_name()] if job_i != job_j: mdl.add(mdl.if_then( mdl.previous(sequence_var, machine_ops[j], machine_ops[i]), mdl.start_of(machine_ops[j]) >= mdl.end_of(machine_ops[i]) + SETUP_TIME )) mdl.add(mdl.minimize(mdl.max([mdl.end_of(op) for op in all_operations]))) print("Solving model....") msol = mdl.solve(TimeLimit=30) if msol: print("Solution found.") print("Objective value (Makespan):", msol.get_objective_value()) print("=== Machine Schedules ===") for m in range(NB_MACHINES): print(f"\nMachine M{m}:") machine_schedule = [] for v in machine_operations[m]: itv = msol.get_var_solution(v) if itv.is_present(): jn = job_number[v.get_name()] machine_schedule.append((itv.start, itv.end, f"J{jn}")) machine_schedule.sort(key=lambda x: x[0]) for s, e, jn in machine_schedule: print(f" {jn:<5} Start: {s:<5} End: {e:<5} Duration: {e - s}") else: print("No solution found.") | Error |  |  |  | AssertionError: Argument 'e1' should be a boolean expression
52 | This problem arises from aircraft manufacturing where multiple skin components need to be processed through a series of operations. In the flexible job shop scheduling environment, each job (representing an aircraft skin component) must be processed according to a predefined sequence of operations. Each operation can be performed on multiple candidate machines with different processing times, providing flexibility in machine selection. However, each machine can process only one operation at a time, ensuring no resource conflicts. The system automatically handles temporal constraints between consecutive operations: tight constraints require intervals of 15 time units or less, while loose constraints require intervals of 30 time units or more. Job 1 must commence within a restricted time window, specifically between time 20 and time 100, to accommodate production scheduling requirements. A fine-grained precedence constraint is specified: the first operation of Job 4 must start after the second operation of Job 3 has been completed, enabling precise control over operation-level dependencies in the production sequence. Job 5 has a temporal constraint on its initial operation: the completion time of the first operation must fall within the time window between 500 and 600, coordinating with downstream production stages. Sequence-dependent setup times are incorporated into the model: when the same machine transitions from processing one job to another, a 20-minute setup time is required to account for machine reconfiguration, cleaning, or tool changes. The objective is to minimize the makespan, which represents the maximum completion time across all jobs, thus optimizing the overall production efficiency. Write a Python program using the docplex.cp module (IBM CP Optimizer) to solve this flexible job shop scheduling problem. The input data should be read from a file named "fjsp_location_newdataset_1.fjs" located in the data subdirectory. The file format is as follows: the first line contains the number of jobs and machines; subsequent lines contain job information with the number of operations, and for each operation, the number of candidate machines followed by machine-duration pairs, and temporal constraint types ('tight', 'loose', or 'none'). | from docplex.cp.model import CpoModel import os filename = os.path.dirname(os.path.abspath(__file__)) + "/data/fjsp_location_newdataset_1.fjs" with open(filename, "r") as file: NB_JOBS, NB_MACHINES = [int(v) for v in file.readline().split()] list_jobs = [[v if v in ['tight', 'loose', 'none'] else int(v) for v in file.readline().split()] for i in range(NB_JOBS)] JOBS = [] CONSTRAINTS = [] for jline in list_jobs: nbstps = jline.pop(0) job = [] constraints = [] for stp in range(nbstps): nbc = jline.pop(0) choices = [] for c in range(nbc): m = jline.pop(0) d = jline.pop(0) choices.append((m - 1, d)) constraint = jline.pop(0) job.append(choices) constraints.append(constraint) JOBS.append(job) CONSTRAINTS.append(constraints) mdl = CpoModel() job_number = {} all_operations = [] machine_operations = [[] for m in range(NB_MACHINES)] job_operations = [] for jx, job in enumerate(JOBS): op_vars = [] for ox, op in enumerate(job): choice_vars = [] for cx, (m, d) in enumerate(op): cv = mdl.interval_var(name="J{}_O{}_C{}_M{}".format(jx, ox, cx, m), optional=True, size=d) job_number[cv.get_name()] = jx choice_vars.append(cv) machine_operations[m].append(cv) jv = mdl.interval_var(name="J{}_O{}".format(jx, ox)) mdl.add(mdl.alternative(jv, choice_vars)) op_vars.append(jv) if ox > 0: mdl.add(mdl.end_before_start(op_vars[ox - 1], op_vars[ox])) if ox > 0 and CONSTRAINTS[jx][ox - 1] == 'tight': mdl.add(mdl.start_of(op_vars[ox]) - mdl.end_of(op_vars[ox - 1]) <= 15) if ox > 0 and CONSTRAINTS[jx][ox - 1] == 'loose': mdl.add(mdl.start_of(op_vars[ox]) - mdl.end_of(op_vars[ox - 1]) >= 30) all_operations.extend(op_vars) job_operations.append(op_vars) # Job 1 must commence within time window [20, 100] mdl.add(mdl.start_of(job_operations[0][0]) >= 20) mdl.add(mdl.start_of(job_operations[0][0]) <= 100) # First operation of Job 4 must start after second operation of Job 3 has completed mdl.add(mdl.end_before_start(job_operations[2][1], job_operations[3][0])) # Job 5: completion time of first operation must be in [500, 600] mdl.add(mdl.end_of(job_operations[4][0]) >= 500) mdl.add(mdl.end_of(job_operations[4][0]) <= 600) # Sequence-dependent setup times SETUP_TIME = 20 for m in range(NB_MACHINES): machine_ops = machine_operations[m] sequence_var = mdl.sequence_var(machine_ops, name=f"seq_M{m}") mdl.add(mdl.no_overlap(sequence_var)) for i in range(len(machine_ops)): for j in range(len(machine_ops)): if i != j: op_i = machine_ops[i] op_j = machine_ops[j] job_i = job_number[op_i.get_name()] job_j = job_number[op_j.get_name()] if job_i != job_j: mdl.add(mdl.if_then( mdl.previous(sequence_var, op_j, op_i), mdl.start_of(op_j) >= mdl.end_of(op_i) + SETUP_TIME )) mdl.add(mdl.minimize(mdl.max([mdl.end_of(op) for op in all_operations]))) print("Solving model....") msol = mdl.solve(TimeLimit=30) if msol: print("Solution found.") print("Objective value (Makespan):", msol.get_objective_value()) print("=== Machine Schedules ===") for m in range(NB_MACHINES): print(f"\nMachine M{m}:") machine_schedule = [] for v in machine_operations[m]: itv = msol.get_var_solution(v) if itv.is_present(): jn = job_number[v.get_name()] machine_schedule.append((itv.start, itv.end, f"J{jn}")) machine_schedule.sort(key=lambda x: x[0]) for s, e, jn in machine_schedule: print(f" {jn:<5} Start: {s:<5} End: {e:<5} Duration: {e - s}") else: print("No solution found.") | Error |  |  |  | AssertionError: Argument 'e1' should be a boolean expression
53 | This problem arises from aircraft manufacturing where multiple skin components need to be processed through a series of operations. In the flexible job shop scheduling environment, each job (representing an aircraft skin component) must be processed according to a predefined sequence of operations. Each operation can be performed on multiple candidate machines with different processing times, providing flexibility in machine selection. However, each machine can process only one operation at a time, ensuring no resource conflicts. The system automatically handles temporal constraints between consecutive operations: tight constraints require intervals of 15 time units or less, while loose constraints require intervals of 30 time units or more. Job 2 is subject to strict temporal boundaries: all its operations must start after time 10 and must be completed before time 500, ensuring it fits within a designated production window. An inter-job precedence constraint is imposed: all operations of Job 3 can only commence after all operations of Job 2 have been completed, reflecting dependencies in the manufacturing process where certain components must be fully processed before subsequent components can begin. A fine-grained precedence constraint is specified: the first operation of Job 4 must start after the second operation of Job 3 has been completed, enabling precise control over operation-level dependencies in the production sequence. Job 5 has a temporal constraint on its initial operation: the completion time of the first operation must fall within the time window between 500 and 600, coordinating with downstream production stages. The objective is to minimize the makespan, which represents the maximum completion time across all jobs, thus optimizing the overall production efficiency. Write a Python program using the docplex.cp module (IBM CP Optimizer) to solve this flexible job shop scheduling problem. The input data should be read from a file named "fjsp_location_newdataset_1.fjs" located in the data subdirectory. The file format is as follows: the first line contains the number of jobs and machines; subsequent lines contain job information with the number of operations, and for each operation, the number of candidate machines followed by machine-duration pairs, and temporal constraint types ('tight', 'loose', or 'none'). | from docplex.cp.model import CpoModel import os filename = os.path.dirname(os.path.abspath(__file__)) + "/data/fjsp_location_newdataset_1.fjs" with open(filename, "r") as file: NB_JOBS, NB_MACHINES = [int(v) for v in file.readline().split()] list_jobs = [[v if v in ['tight', 'loose', 'none'] else int(v) for v in file.readline().split()] for i in range(NB_JOBS)] JOBS = [] CONSTRAINTS = [] for jline in list_jobs: nbstps = jline.pop(0) job = [] constraints = [] for stp in range(nbstps): nbc = jline.pop(0) choices = [] for c in range(nbc): m = jline.pop(0) d = jline.pop(0) choices.append((m - 1, d)) constraint = jline.pop(0) job.append(choices) constraints.append(constraint) JOBS.append(job) CONSTRAINTS.append(constraints) mdl = CpoModel() job_number = {} all_operations = [] machine_operations = [[] for m in range(NB_MACHINES)] job_operations = [] for jx, job in enumerate(JOBS): op_vars = [] for ox, op in enumerate(job): choice_vars = [] for cx, (m, d) in enumerate(op): cv = mdl.interval_var(name="J{}_O{}_C{}_M{}".format(jx, ox, cx, m), optional=True, size=d) job_number[cv.get_name()] = jx choice_vars.append(cv) machine_operations[m].append(cv) jv = mdl.interval_var(name="J{}_O{}".format(jx, ox)) mdl.add(mdl.alternative(jv, choice_vars)) op_vars.append(jv) if ox > 0: mdl.add(mdl.end_before_start(op_vars[ox - 1], op_vars[ox])) if ox > 0 and CONSTRAINTS[jx][ox - 1] == 'tight': mdl.add(mdl.start_of(op_vars[ox]) - mdl.end_of(op_vars[ox - 1]) <= 15) if ox > 0 and CONSTRAINTS[jx][ox - 1] == 'loose': mdl.add(mdl.start_of(op_vars[ox]) - mdl.end_of(op_vars[ox - 1]) >= 30) all_operations.extend(op_vars) job_operations.append(op_vars) for lops in machine_operations: mdl.add(mdl.no_overlap(lops)) # Job 2 temporal boundaries: all operations must start after time 10 and complete before time 500 if len(job_operations) > 2: for op in job_operations[2]: mdl.add(mdl.start_of(op) >= 10) mdl.add(mdl.end_of(op) <= 500) # Inter-job precedence: Job 3 starts after Job 2 completes if len(job_operations) > 3: mdl.add(mdl.end_before_start(job_operations[2][-1], job_operations[3][0])) # Fine-grained precedence: Job 4 operation 0 starts after Job 3 operation 1 completes if len(job_operations) > 4 and len(job_operations[3]) > 1: mdl.add(mdl.end_before_start(job_operations[3][1], job_operations[4][0])) # Job 5 first operation completion time window: between 500 and 600 if len(job_operations) > 5: mdl.add(mdl.end_of(job_operations[5][0]) >= 500) mdl.add(mdl.end_of(job_operations[5][0]) <= 600) mdl.add(mdl.minimize(mdl.max([mdl.end_of(op) for op in all_operations]))) print("Solving model....") msol = mdl.solve(TimeLimit=30) if msol: print("Solution found.") print("Objective value (Makespan):", msol.get_objective_value()) print("=== Machine Schedules ===") for m in range(NB_MACHINES): print(f"\nMachine M{m}:") machine_schedule = [] for v in machine_operations[m]: itv = msol.get_var_solution(v) if itv.is_present(): jn = job_number[v.get_name()] machine_schedule.append((itv.start, itv.end, f"J{jn}")) machine_schedule.sort(key=lambda x: x[0]) for s, e, jn in machine_schedule: print(f" {jn:<5} Start: {s:<5} End: {e:<5} Duration: {e - s}") else: print("No solution found.") | Success | 678 |  | Solving model.... Solution found. Objective value (Makespan): 678 === Machine Schedules === Machine M0: J1 Start: 329 End: 371 Duration: 42 J7 Start: 371 End: 408 Duration: 37 J4 Start: 414 End: 512 Duration: 98 J11 Start: 512 End: 587 Duration: 75 Machine M1: J14 Start: 0 End: 98 Duration: 98 J13 Start: 98 End: 117 Duration: 19 J10 Start: 122 End: 161 Duration: 39 J2 Start: 161 End: 180 Duration: 19 J8 Start: 212 End: 246 Duration: 34 J12 Start: 246 End: 323 Duration: 77 J4 Start: 346 End: 384 Duration: 38 J14 Start: 384 End: 479 Duration: 95 J9 Start: 479 End: 558 Duration: 79 J4 Start: 583 End: 595 Duration: 12 J5 Start: 614 End: 678 Duration: 64 Machine M2: J0 Start: 0 End: 19 Duration: 19 J2 Start: 65 End: 77 Duration: 12 J6 Start: 173 End: 235 Duration: 62 J7 Start: 408 E
54 | This problem arises from aircraft manufacturing where multiple skin components need to be processed through a series of operations. In the flexible job shop scheduling environment, each job (representing an aircraft skin component) must be processed according to a predefined sequence of operations. Each operation can be performed on multiple candidate machines with different processing times, providing flexibility in machine selection. However, each machine can process only one operation at a time, ensuring no resource conflicts. The system automatically handles temporal constraints between consecutive operations: tight constraints require intervals of 15 time units or less, while loose constraints require intervals of 30 time units or more. Job 2 is subject to strict temporal boundaries: all its operations must start after time 10 and must be completed before time 500, ensuring it fits within a designated production window. An inter-job precedence constraint is imposed: all operations of Job 3 can only commence after all operations of Job 2 have been completed, reflecting dependencies in the manufacturing process where certain components must be fully processed before subsequent components can begin. A fine-grained precedence constraint is specified: the first operation of Job 4 must start after the second operation of Job 3 has been completed, enabling precise control over operation-level dependencies in the production sequence. Sequence-dependent setup times are incorporated into the model: when the same machine transitions from processing one job to another, a 20-minute setup time is required to account for machine reconfiguration, cleaning, or tool changes. The objective is to minimize the makespan, which represents the maximum completion time across all jobs, thus optimizing the overall production efficiency. Write a Python program using the docplex.cp module (IBM CP Optimizer) to solve this flexible job shop scheduling problem. The input data should be read from a file named "fjsp_location_newdataset_1.fjs" located in the data subdirectory. The file format is as follows: the first line contains the number of jobs and machines; subsequent lines contain job information with the number of operations, and for each operation, the number of candidate machines followed by machine-duration pairs, and temporal constraint types ('tight', 'loose', or 'none'). | from docplex.cp.model import CpoModel import os filename = os.path.dirname(os.path.abspath(__file__)) + "/data/fjsp_location_newdataset_1.fjs" with open(filename, "r") as file: NB_JOBS, NB_MACHINES = [int(v) for v in file.readline().split()] list_jobs = [[v if v in ['tight', 'loose', 'none'] else int(v) for v in file.readline().split()] for i in range(NB_JOBS)] JOBS = [] CONSTRAINTS = [] for jline in list_jobs: nbstps = jline.pop(0) job = [] constraints = [] for stp in range(nbstps): nbc = jline.pop(0) choices = [] for c in range(nbc): m = jline.pop(0) d = jline.pop(0) choices.append((m - 1, d)) constraint = jline.pop(0) job.append(choices) constraints.append(constraint) JOBS.append(job) CONSTRAINTS.append(constraints) mdl = CpoModel() job_number = {} all_operations = [] machine_operations = [[] for m in range(NB_MACHINES)] job_operations = [] for jx, job in enumerate(JOBS): op_vars = [] for ox, op in enumerate(job): choice_vars = [] for cx, (m, d) in enumerate(op): cv = mdl.interval_var(name="J{}_O{}_C{}_M{}".format(jx, ox, cx, m), optional=True, size=d) job_number[cv.get_name()] = jx choice_vars.append(cv) machine_operations[m].append(cv) jv = mdl.interval_var(name="J{}_O{}".format(jx, ox)) mdl.add(mdl.alternative(jv, choice_vars)) op_vars.append(jv) if ox > 0: mdl.add(mdl.end_before_start(op_vars[ox - 1], op_vars[ox])) if ox > 0 and CONSTRAINTS[jx][ox - 1] == 'tight': mdl.add(mdl.start_of(op_vars[ox]) - mdl.end_of(op_vars[ox - 1]) <= 15) if ox > 0 and CONSTRAINTS[jx][ox - 1] == 'loose': mdl.add(mdl.start_of(op_vars[ox]) - mdl.end_of(op_vars[ox - 1]) >= 30) all_operations.extend(op_vars) job_operations.append(op_vars) # Job 2 temporal boundaries (Job 2 is index 1) if len(job_operations) > 1: for op in job_operations[1]: mdl.add(mdl.start_of(op) >= 10) mdl.add(mdl.end_of(op) <= 500) # Inter-job precedence: Job 3 starts after Job 2 completes (Job 3 is index 2, Job 2 is index 1) if len(job_operations) > 2: last_op_job2 = job_operations[1][-1] for op in job_operations[2]: mdl.add(mdl.start_of(op) >= mdl.end_of(last_op_job2)) # Fine-grained precedence: Job 4 Op 0 starts after Job 3 Op 1 completes if len(job_operations) > 3 and len(job_operations[2]) > 1: mdl.add(mdl.start_of(job_operations[3][0]) >= mdl.end_of(job_operations[2][1])) # Sequence-dependent setup times SETUP_TIME = 20 for m in range(NB_MACHINES): machine_ops = machine_operations[m] sequence = mdl.sequence_var(machine_ops, name=f"seq_M{m}") for i in range(len(machine_ops)): for j in range(len(machine_ops)): if i != j: job_i = job_number[machine_ops[i].get_name()] job_j = job_number[machine_ops[j].get_name()] if job_i != job_j: mdl.add(mdl.if_then( mdl.previous(sequence, machine_ops[j], machine_ops[i]), mdl.start_of(machine_ops[j]) >= mdl.end_of(machine_ops[i]) + SETUP_TIME )) mdl.add(mdl.no_overlap(sequence)) mdl.add(mdl.minimize(mdl.max([mdl.end_of(op) for op in all_operations]))) print("Solving model....") msol = mdl.solve(TimeLimit=30) if msol: print("Solution found.") print("Objective value (Makespan):", msol.get_objective_value()) print("=== Machine Schedules ===") for m in range(NB_MACHINES): print(f"\nMachine M{m}:") machine_schedule = [] for v in machine_operations[m]: itv = msol.get_var_solution(v) if itv.is_present(): jn = job_number[v.get_name()] machine_schedule.append((itv.start, itv.end, f"J{jn}")) machine_schedule.sort(key=lambda x: x[0]) for s, e, jn in machine_schedule: print(f" {jn:<5} Start: {s:<5} End: {e:<5} Duration: {e - s}") else: print("No solution found.") | Error |  |  |  | AssertionError: Argument 'e1' should be a boolean expression
55 | This problem arises from aircraft manufacturing where multiple skin components need to be processed through a series of operations. In the flexible job shop scheduling environment, each job (representing an aircraft skin component) must be processed according to a predefined sequence of operations. Each operation can be performed on multiple candidate machines with different processing times, providing flexibility in machine selection. However, each machine can process only one operation at a time, ensuring no resource conflicts. The system automatically handles temporal constraints between consecutive operations: tight constraints require intervals of 15 time units or less, while loose constraints require intervals of 30 time units or more. Job 2 is subject to strict temporal boundaries: all its operations must start after time 10 and must be completed before time 500, ensuring it fits within a designated production window. A fine-grained precedence constraint is specified: the first operation of Job 4 must start after the second operation of Job 3 has been completed, enabling precise control over operation-level dependencies in the production sequence. Job 5 has a temporal constraint on its initial operation: the completion time of the first operation must fall within the time window between 500 and 600, coordinating with downstream production stages. Sequence-dependent setup times are incorporated into the model: when the same machine transitions from processing one job to another, a 20-minute setup time is required to account for machine reconfiguration, cleaning, or tool changes. The objective is to minimize the makespan, which represents the maximum completion time across all jobs, thus optimizing the overall production efficiency. Write a Python program using the docplex.cp module (IBM CP Optimizer) to solve this flexible job shop scheduling problem. The input data should be read from a file named "fjsp_location_newdataset_1.fjs" located in the data subdirectory. The file format is as follows: the first line contains the number of jobs and machines; subsequent lines contain job information with the number of operations, and for each operation, the number of candidate machines followed by machine-duration pairs, and temporal constraint types ('tight', 'loose', or 'none'). | from docplex.cp.model import CpoModel import os filename = os.path.dirname(os.path.abspath(__file__)) + "/data/fjsp_location_newdataset_1.fjs" with open(filename, "r") as file: NB_JOBS, NB_MACHINES = [int(v) for v in file.readline().split()] list_jobs = [[v if v in ['tight', 'loose', 'none'] else int(v) for v in file.readline().split()] for i in range(NB_JOBS)] JOBS = [] CONSTRAINTS = [] for jline in list_jobs: nbstps = jline.pop(0) job = [] constraints = [] for stp in range(nbstps): nbc = jline.pop(0) choices = [] for c in range(nbc): m = jline.pop(0) d = jline.pop(0) choices.append((m - 1, d)) constraint = jline.pop(0) job.append(choices) constraints.append(constraint) JOBS.append(job) CONSTRAINTS.append(constraints) mdl = CpoModel() job_number = {} all_operations = [] machine_operations = [[] for m in range(NB_MACHINES)] job_operations = [] for jx, job in enumerate(JOBS): op_vars = [] for ox, op in enumerate(job): choice_vars = [] for cx, (m, d) in enumerate(op): cv = mdl.interval_var(name="J{}_O{}_C{}_M{}".format(jx, ox, cx, m), optional=True, size=d) job_number[cv.get_name()] = jx choice_vars.append(cv) machine_operations[m].append(cv) jv = mdl.interval_var(name="J{}_O{}".format(jx, ox)) mdl.add(mdl.alternative(jv, choice_vars)) op_vars.append(jv) if ox > 0: mdl.add(mdl.end_before_start(op_vars[ox - 1], op_vars[ox])) if ox > 0 and CONSTRAINTS[jx][ox - 1] == 'tight': mdl.add(mdl.start_of(op_vars[ox]) - mdl.end_of(op_vars[ox - 1]) <= 15) if ox > 0 and CONSTRAINTS[jx][ox - 1] == 'loose': mdl.add(mdl.start_of(op_vars[ox]) - mdl.end_of(op_vars[ox - 1]) >= 30) all_operations.extend(op_vars) job_operations.append(op_vars) # Job 2 temporal boundaries: all operations must start after time 10 and complete before time 500 if len(job_operations) > 2: for op in job_operations[2]: mdl.add(mdl.start_of(op) >= 10) mdl.add(mdl.end_of(op) <= 500) # Job 4 operation 0 must start after Job 3 operation 1 completes if len(job_operations) > 4 and len(job_operations[3]) > 1 and len(job_operations[4]) > 0: mdl.add(mdl.end_before_start(job_operations[3][1], job_operations[4][0])) # Job 5 first operation completion time must be in [500, 600] if len(job_operations) > 5 and len(job_operations[5]) > 0: mdl.add(mdl.end_of(job_operations[5][0]) >= 500) mdl.add(mdl.end_of(job_operations[5][0]) <= 600) # Sequence-dependent setup times SETUP_TIME = 20 for m in range(NB_MACHINES): machine_ops = machine_operations[m] sequence_var = mdl.sequence_var(machine_ops, name=f"seq_M{m}") mdl.add(mdl.no_overlap(sequence_var)) for i in range(len(machine_ops)): for j in range(len(machine_ops)): if i != j: op_i = machine_ops[i] op_j = machine_ops[j] job_i = job_number[op_i.get_name()] job_j = job_number[op_j.get_name()] if job_i != job_j: mdl.add(mdl.if_then( mdl.logical_and(mdl.presence_of(op_i), mdl.presence_of(op_j), mdl.before(sequence_var, op_i, op_j)), mdl.end_of(op_i) + SETUP_TIME <= mdl.start_of(op_j) )) mdl.add(mdl.minimize(mdl.max([mdl.end_of(op) for op in all_operations]))) print("Solving model....") msol = mdl.solve(TimeLimit=30) if msol: print("Solution found.") print("Objective value (Makespan):", msol.get_objective_value()) print("=== Machine Schedules ===") for m in range(NB_MACHINES): print(f"\nMachine M{m}:") machine_schedule = [] for v in machine_operations[m]: itv = msol.get_var_solution(v) if itv.is_present(): jn = job_number[v.get_name()] machine_schedule.append((itv.start, itv.end, f"J{jn}")) machine_schedule.sort(key=lambda x: x[0]) for s, e, jn in machine_schedule: print(f" {jn:<5} Start: {s:<5} End: {e:<5} Duration: {e - s}") else: print("No solution found.") | Error |  |  |  | TypeError: logical_and() takes from 1 to 2 positional arguments but 3 were given
56 | This problem arises from aircraft manufacturing where multiple skin components need to be processed through a series of operations. In the flexible job shop scheduling environment, each job (representing an aircraft skin component) must be processed according to a predefined sequence of operations. Each operation can be performed on multiple candidate machines with different processing times, providing flexibility in machine selection. However, each machine can process only one operation at a time, ensuring no resource conflicts. The system automatically handles temporal constraints between consecutive operations: tight constraints require intervals of 15 time units or less, while loose constraints require intervals of 30 time units or more. An inter-job precedence constraint is imposed: all operations of Job 3 can only commence after all operations of Job 2 have been completed, reflecting dependencies in the manufacturing process where certain components must be fully processed before subsequent components can begin. A fine-grained precedence constraint is specified: the first operation of Job 4 must start after the second operation of Job 3 has been completed, enabling precise control over operation-level dependencies in the production sequence. Job 5 has a temporal constraint on its initial operation: the completion time of the first operation must fall within the time window between 500 and 600, coordinating with downstream production stages. Sequence-dependent setup times are incorporated into the model: when the same machine transitions from processing one job to another, a 20-minute setup time is required to account for machine reconfiguration, cleaning, or tool changes. The objective is to minimize the makespan, which represents the maximum completion time across all jobs, thus optimizing the overall production efficiency. Write a Python program using the docplex.cp module (IBM CP Optimizer) to solve this flexible job shop scheduling problem. The input data should be read from a file named "fjsp_location_newdataset_1.fjs" located in the data subdirectory. The file format is as follows: the first line contains the number of jobs and machines; subsequent lines contain job information with the number of operations, and for each operation, the number of candidate machines followed by machine-duration pairs, and temporal constraint types ('tight', 'loose', or 'none'). | from docplex.cp.model import CpoModel import os filename = os.path.dirname(os.path.abspath(__file__)) + "/data/fjsp_location_newdataset_1.fjs" with open(filename, "r") as file: NB_JOBS, NB_MACHINES = [int(v) for v in file.readline().split()] list_jobs = [[v if v in ['tight', 'loose', 'none'] else int(v) for v in file.readline().split()] for i in range(NB_JOBS)] JOBS = [] CONSTRAINTS = [] for jline in list_jobs: nbstps = jline.pop(0) job = [] constraints = [] for stp in range(nbstps): nbc = jline.pop(0) choices = [] for c in range(nbc): m = jline.pop(0) d = jline.pop(0) choices.append((m - 1, d)) constraint = jline.pop(0) job.append(choices) constraints.append(constraint) JOBS.append(job) CONSTRAINTS.append(constraints) mdl = CpoModel() job_number = {} all_operations = [] machine_operations = [[] for m in range(NB_MACHINES)] job_operations = [] for jx, job in enumerate(JOBS): op_vars = [] for ox, op in enumerate(job): choice_vars = [] for cx, (m, d) in enumerate(op): cv = mdl.interval_var(name="J{}_O{}_C{}_M{}".format(jx, ox, cx, m), optional=True, size=d) job_number[cv.get_name()] = jx choice_vars.append(cv) machine_operations[m].append(cv) jv = mdl.interval_var(name="J{}_O{}".format(jx, ox)) mdl.add(mdl.alternative(jv, choice_vars)) op_vars.append(jv) if ox > 0: mdl.add(mdl.end_before_start(op_vars[ox - 1], op_vars[ox])) if ox > 0 and CONSTRAINTS[jx][ox - 1] == 'tight': mdl.add(mdl.start_of(op_vars[ox]) - mdl.end_of(op_vars[ox - 1]) <= 15) if ox > 0 and CONSTRAINTS[jx][ox - 1] == 'loose': mdl.add(mdl.start_of(op_vars[ox]) - mdl.end_of(op_vars[ox - 1]) >= 30) all_operations.extend(op_vars) job_operations.append(op_vars) # Inter-job precedence: Job 3 starts after Job 2 completes if len(job_operations) > 3: last_op_job2 = job_operations[2][-1] first_op_job3 = job_operations[3][0] mdl.add(mdl.end_before_start(last_op_job2, first_op_job3)) # Fine-grained precedence: Job 4 Op 1 starts after Job 3 Op 2 completes if len(job_operations) > 4 and len(job_operations[3]) > 1: second_op_job3 = job_operations[3][1] first_op_job4 = job_operations[4][0] mdl.add(mdl.end_before_start(second_op_job3, first_op_job4)) # Time window constraint: Job 5 Op 1 completion time in [500, 600] if len(job_operations) > 5: first_op_job5 = job_operations[5][0] mdl.add(mdl.end_of(first_op_job5) >= 500) mdl.add(mdl.end_of(first_op_job5) <= 600) # Sequence-dependent setup times SETUP_TIME = 20 for m in range(NB_MACHINES): machine_ops = machine_operations[m] sequence_var = mdl.sequence_var(machine_ops, name=f"seq_M{m}") mdl.add(mdl.no_overlap(sequence_var, distance_matrix=[[SETUP_TIME if job_number.get(machine_ops[i].get_name(), -1) != job_number.get(machine_ops[j].get_name(), -1) else 0 for j in range(len(machine_ops))] for i in range(len(machine_ops))])) mdl.add(mdl.minimize(mdl.max([mdl.end_of(op) for op in all_operations]))) print("Solving model....") msol = mdl.solve(TimeLimit=30) if msol: print("Solution found.") print("Objective value (Makespan):", msol.get_objective_value()) print("=== Machine Schedules ===") for m in range(NB_MACHINES): print(f"\nMachine M{m}:") machine_schedule = [] for v in machine_operations[m]: itv = msol.get_var_solution(v) if itv.is_present(): jn = job_number[v.get_name()] machine_schedule.append((itv.start, itv.end, f"J{jn}")) machine_schedule.sort(key=lambda x: x[0]) for s, e, jn in machine_schedule: print(f" {jn:<5} Start: {s:<5} End: {e:<5} Duration: {e - s}") else: print("No solution found.") | Success | 735 |  | Solving model.... Solution found. Objective value (Makespan): 735 === Machine Schedules === Machine M0: J1 Start: 209 End: 251 Duration: 42 J11 Start: 271 End: 346 Duration: 75 J7 Start: 401 End: 438 Duration: 37 Machine M1: J14 Start: 0 End: 98 Duration: 98 J2 Start: 146 End: 165 Duration: 19 J12 Start: 185 End: 262 Duration: 77 J13 Start: 294 End: 313 Duration: 19 J4 Start: 333 End: 371 Duration: 38 J14 Start: 391 End: 486 Duration: 95 J4 Start: 506 End: 518 Duration: 12 J5 Start: 572 End: 651 Duration: 79 J5 Start: 651 End: 715 Duration: 64 Machine M2: J2 Start: 55 End: 67 Duration: 12 J6 Start: 142 End: 204 Duration: 62 J10 Start: 237 End: 314 Duration: 77 J8 Start: 378 End: 440 Duration: 62 J7 Start: 462 End: 499 Duration: 37 J0 Start: 519 End: 538 Duration: 19 J3 Start: 560 E
57 | This problem arises from aircraft manufacturing where multiple skin components need to be processed through a series of operations. In the flexible job shop scheduling environment, each job (representing an aircraft skin component) must be processed according to a predefined sequence of operations. Each operation can be performed on multiple candidate machines with different processing times, providing flexibility in machine selection. However, each machine can process only one operation at a time, ensuring no resource conflicts. The system automatically handles temporal constraints between consecutive operations: tight constraints require intervals of 15 time units or less, while loose constraints require intervals of 30 time units or more. Job 1 must commence within a restricted time window, specifically between time 20 and time 100, to accommodate production scheduling requirements. Job 2 is subject to strict temporal boundaries: all its operations must start after time 10 and must be completed before time 500, ensuring it fits within a designated production window. An inter-job precedence constraint is imposed: all operations of Job 3 can only commence after all operations of Job 2 have been completed, reflecting dependencies in the manufacturing process where certain components must be fully processed before subsequent components can begin. A fine-grained precedence constraint is specified: the first operation of Job 4 must start after the second operation of Job 3 has been completed, enabling precise control over operation-level dependencies in the production sequence. Job 5 has a temporal constraint on its initial operation: the completion time of the first operation must fall within the time window between 500 and 600, coordinating with downstream production stages. The objective is to minimize the makespan, which represents the maximum completion time across all jobs, thus optimizing the overall production efficiency. Write a Python program using the docplex.cp module (IBM CP Optimizer) to solve this flexible job shop scheduling problem. The input data should be read from a file named "fjsp_location_newdataset_1.fjs" located in the data subdirectory. The file format is as follows: the first line contains the number of jobs and machines; subsequent lines contain job information with the number of operations, and for each operation, the number of candidate machines followed by machine-duration pairs, and temporal constraint types ('tight', 'loose', or 'none'). | from docplex.cp.model import CpoModel import os filename = os.path.dirname(os.path.abspath(__file__)) + "/data/fjsp_location_newdataset_1.fjs" with open(filename, "r") as file: NB_JOBS, NB_MACHINES = [int(v) for v in file.readline().split()] list_jobs = [[v if v in ['tight', 'loose', 'none'] else int(v) for v in file.readline().split()] for i in range(NB_JOBS)] JOBS = [] CONSTRAINTS = [] for jline in list_jobs: nbstps = jline.pop(0) job = [] constraints = [] for stp in range(nbstps): nbc = jline.pop(0) choices = [] for c in range(nbc): m = jline.pop(0) d = jline.pop(0) choices.append((m - 1, d)) constraint = jline.pop(0) job.append(choices) constraints.append(constraint) JOBS.append(job) CONSTRAINTS.append(constraints) mdl = CpoModel() job_number = {} all_operations = [] machine_operations = [[] for m in range(NB_MACHINES)] job_operations = [] for jx, job in enumerate(JOBS): op_vars = [] for ox, op in enumerate(job): choice_vars = [] for cx, (m, d) in enumerate(op): cv = mdl.interval_var(name="J{}_O{}_C{}_M{}".format(jx, ox, cx, m), optional=True, size=d) job_number[cv.get_name()] = jx choice_vars.append(cv) machine_operations[m].append(cv) jv = mdl.interval_var(name="J{}_O{}".format(jx, ox)) mdl.add(mdl.alternative(jv, choice_vars)) op_vars.append(jv) if ox > 0: mdl.add(mdl.end_before_start(op_vars[ox - 1], op_vars[ox])) if ox > 0 and CONSTRAINTS[jx][ox - 1] == 'tight': mdl.add(mdl.start_of(op_vars[ox]) - mdl.end_of(op_vars[ox - 1]) <= 15) if ox > 0 and CONSTRAINTS[jx][ox - 1] == 'loose': mdl.add(mdl.start_of(op_vars[ox]) - mdl.end_of(op_vars[ox - 1]) >= 30) all_operations.extend(op_vars) job_operations.append(op_vars) for lops in machine_operations: mdl.add(mdl.no_overlap(lops)) # Job 1 must commence within time window [20, 100] if len(job_operations) > 0 and len(job_operations[0]) > 0: mdl.add(mdl.start_of(job_operations[0][0]) >= 20) mdl.add(mdl.start_of(job_operations[0][0]) <= 100) # Job 2 operations must start after time 10 and complete before time 500 if len(job_operations) > 1: for op in job_operations[1]: mdl.add(mdl.start_of(op) >= 10) mdl.add(mdl.end_of(op) <= 500) # Job 3 can only commence after all operations of Job 2 have been completed if len(job_operations) > 2 and len(job_operations[1]) > 0 and len(job_operations[2]) > 0: last_op_job2 = job_operations[1][-1] first_op_job3 = job_operations[2][0] mdl.add(mdl.end_before_start(last_op_job2, first_op_job3)) # First operation of Job 4 must start after second operation of Job 3 has been completed if len(job_operations) > 3 and len(job_operations[2]) > 1 and len(job_operations[3]) > 0: second_op_job3 = job_operations[2][1] first_op_job4 = job_operations[3][0] mdl.add(mdl.end_before_start(second_op_job3, first_op_job4)) # Job 5 first operation completion time must fall within [500, 600] if len(job_operations) > 4 and len(job_operations[4]) > 0: first_op_job5 = job_operations[4][0] mdl.add(mdl.end_of(first_op_job5) >= 500) mdl.add(mdl.end_of(first_op_job5) <= 600) mdl.add(mdl.minimize(mdl.max([mdl.end_of(op) for op in all_operations]))) print("Solving model....") msol = mdl.solve(TimeLimit=30) if msol: print("Solution found.") print("Objective value (Makespan):", msol.get_objective_value()) print("=== Machine Schedules ===") for m in range(NB_MACHINES): print(f"\nMachine M{m}:") machine_schedule = [] for v in machine_operations[m]: itv = msol.get_var_solution(v) if itv.is_present(): jn = job_number[v.get_name()] machine_schedule.append((itv.start, itv.end, f"J{jn}")) machine_schedule.sort(key=lambda x: x[0]) for s, e, jn in machine_schedule: print(f" {jn:<5} Start: {s:<5} End: {e:<5} Duration: {e - s}") else: print("No solution found.") | Success | 762 |  | Solving model.... Solution found. Objective value (Makespan): 762 === Machine Schedules === Machine M0: J1 Start: 138 End: 180 Duration: 42 J7 Start: 233 End: 270 Duration: 37 J11 Start: 402 End: 477 Duration: 75 J4 Start: 546 End: 644 Duration: 98 Machine M1: J13 Start: 0 End: 19 Duration: 19 J14 Start: 19 End: 117 Duration: 98 J12 Start: 117 End: 194 Duration: 77 J10 Start: 194 End: 233 Duration: 39 J5 Start: 274 End: 353 Duration: 79 J8 Start: 353 End: 387 Duration: 34 J9 Start: 399 End: 478 Duration: 79 J4 Start: 478 End: 516 Duration: 38 J5 Start: 516 End: 580 Duration: 64 J2 Start: 625 End: 644 Duration: 19 J4 Start: 721 End: 733 Duration: 12 Machine M2: J0 Start: 20 End: 39 Duration: 19 J6 Start: 258 End: 320 Duration: 62 J0 Start: 320 End: 341 Duration: 21 J2 Start: 426 E
58 | This problem arises from aircraft manufacturing where multiple skin components need to be processed through a series of operations. In the flexible job shop scheduling environment, each job (representing an aircraft skin component) must be processed according to a predefined sequence of operations. Each operation can be performed on multiple candidate machines with different processing times, providing flexibility in machine selection. However, each machine can process only one operation at a time, ensuring no resource conflicts. The system automatically handles temporal constraints between consecutive operations: tight constraints require intervals of 15 time units or less, while loose constraints require intervals of 30 time units or more. Job 1 must commence within a restricted time window, specifically between time 20 and time 100, to accommodate production scheduling requirements. Job 2 is subject to strict temporal boundaries: all its operations must start after time 10 and must be completed before time 500, ensuring it fits within a designated production window. An inter-job precedence constraint is imposed: all operations of Job 3 can only commence after all operations of Job 2 have been completed, reflecting dependencies in the manufacturing process where certain components must be fully processed before subsequent components can begin. A fine-grained precedence constraint is specified: the first operation of Job 4 must start after the second operation of Job 3 has been completed, enabling precise control over operation-level dependencies in the production sequence. Sequence-dependent setup times are incorporated into the model: when the same machine transitions from processing one job to another, a 20-minute setup time is required to account for machine reconfiguration, cleaning, or tool changes. The objective is to minimize the makespan, which represents the maximum completion time across all jobs, thus optimizing the overall production efficiency. Write a Python program using the docplex.cp module (IBM CP Optimizer) to solve this flexible job shop scheduling problem. The input data should be read from a file named "fjsp_location_newdataset_1.fjs" located in the data subdirectory. The file format is as follows: the first line contains the number of jobs and machines; subsequent lines contain job information with the number of operations, and for each operation, the number of candidate machines followed by machine-duration pairs, and temporal constraint types ('tight', 'loose', or 'none'). | from docplex.cp.model import CpoModel import os filename = os.path.dirname(os.path.abspath(__file__)) + "/data/fjsp_location_newdataset_1.fjs" with open(filename, "r") as file: NB_JOBS, NB_MACHINES = [int(v) for v in file.readline().split()] list_jobs = [[v if v in ['tight', 'loose', 'none'] else int(v) for v in file.readline().split()] for i in range(NB_JOBS)] JOBS = [] CONSTRAINTS = [] for jline in list_jobs: nbstps = jline.pop(0) job = [] constraints = [] for stp in range(nbstps): nbc = jline.pop(0) choices = [] for c in range(nbc): m = jline.pop(0) d = jline.pop(0) choices.append((m - 1, d)) constraint = jline.pop(0) job.append(choices) constraints.append(constraint) JOBS.append(job) CONSTRAINTS.append(constraints) mdl = CpoModel() job_number = {} all_operations = [] machine_operations = [[] for m in range(NB_MACHINES)] job_operations = [] for jx, job in enumerate(JOBS): op_vars = [] for ox, op in enumerate(job): choice_vars = [] for cx, (m, d) in enumerate(op): cv = mdl.interval_var(name="J{}_O{}_C{}_M{}".format(jx, ox, cx, m), optional=True, size=d) job_number[cv.get_name()] = jx choice_vars.append(cv) machine_operations[m].append(cv) jv = mdl.interval_var(name="J{}_O{}".format(jx, ox)) mdl.add(mdl.alternative(jv, choice_vars)) op_vars.append(jv) if ox > 0: mdl.add(mdl.end_before_start(op_vars[ox - 1], op_vars[ox])) if ox > 0 and CONSTRAINTS[jx][ox - 1] == 'tight': mdl.add(mdl.start_of(op_vars[ox]) - mdl.end_of(op_vars[ox - 1]) <= 15) if ox > 0 and CONSTRAINTS[jx][ox - 1] == 'loose': mdl.add(mdl.start_of(op_vars[ox]) - mdl.end_of(op_vars[ox - 1]) >= 30) all_operations.extend(op_vars) job_operations.append(op_vars) # Job 1 must commence within time window [20, 100] if len(job_operations) > 0: mdl.add(mdl.start_of(job_operations[0][0]) >= 20) mdl.add(mdl.start_of(job_operations[0][0]) <= 100) # Job 2 operations must start after time 10 and complete before time 500 if len(job_operations) > 1: for op in job_operations[1]: mdl.add(mdl.start_of(op) >= 10) mdl.add(mdl.end_of(op) <= 500) # Job 3 can only start after Job 2 is completed if len(job_operations) > 2: last_op_job2 = job_operations[1][-1] first_op_job3 = job_operations[2][0] mdl.add(mdl.end_before_start(last_op_job2, first_op_job3)) # First operation of Job 4 must start after second operation of Job 3 is completed if len(job_operations) > 3 and len(job_operations[2]) > 1: second_op_job3 = job_operations[2][1] first_op_job4 = job_operations[3][0] mdl.add(mdl.end_before_start(second_op_job3, first_op_job4)) # Sequence-dependent setup times SETUP_TIME = 20 for m in range(NB_MACHINES): machine_ops = machine_operations[m] sequence_var = mdl.sequence_var(machine_ops, name=f"seq_M{m}") mdl.add(mdl.no_overlap(sequence_var)) for i in range(len(machine_ops)): for j in range(len(machine_ops)): if i != j: op_i = machine_ops[i] op_j = machine_ops[j] job_i = job_number[op_i.get_name()] job_j = job_number[op_j.get_name()] if job_i != job_j: transition = mdl.transition_matrix(len(machine_ops)) transition.set_value(i, j, SETUP_TIME) if len(machine_ops) > 0: transition_matrix = mdl.transition_matrix(len(machine_ops)) for i in range(len(machine_ops)): for j in range(len(machine_ops)): if i != j: job_i = job_number[machine_ops[i].get_name()] job_j = job_number[machine_ops[j].get_name()] if job_i != job_j: transition_matrix.set_value(i, j, SETUP_TIME) else: transition_matrix.set_value(i, j, 0) mdl.add(mdl.no_overlap(sequence_var, transition_matrix)) mdl.add(mdl.minimize(mdl.max([mdl.end_of(op) for op in all_operations]))) print("Solving model....") msol = mdl.solve(TimeLimit=30) if msol: print("Solution found.") print("Objective value (Makespan):", msol.get_objective_value()) print("=== Machine Schedules ===") for m in range(NB_MACHINES): print(f"\nMachine M{m}:") machine_schedule = [] for v in machine_operations[m]: itv = msol.get_var_solution(v) if itv.is_present(): jn = job_number[v.get_name()] machine_schedule.append((itv.start, itv.end, f"J{jn}")) machine_schedule.sort(key=lambda x: x[0]) for s, e, jn in machine_schedule: print(f" {jn:<5} Start: {s:<5} End: {e:<5} Duration: {e - s}") else: print("No solution found.") | Success | 766 |  | Solving model.... Solution found. Objective value (Makespan): 766 === Machine Schedules === Machine M0: J7 Start: 60 End: 97 Duration: 37 J1 Start: 138 End: 180 Duration: 42 J4 Start: 322 End: 420 Duration: 98 J11 Start: 440 End: 515 Duration: 75 J4 Start: 620 End: 707 Duration: 87 Machine M1: J13 Start: 0 End: 19 Duration: 19 J14 Start: 39 End: 137 Duration: 98 J12 Start: 157 End: 234 Duration: 77 J4 Start: 254 End: 292 Duration: 38 J9 Start: 323 End: 421 Duration: 98 J9 Start: 421 End: 500 Duration: 79 J5 Start: 520 End: 599 Duration: 79 J5 Start: 599 End: 663 Duration: 64 J2 Start: 683 End: 702 Duration: 19 J4 Start: 722 End: 734 Duration: 12 Machine M2: J0 Start: 20 End: 39 Duration: 19 J7 Start: 97 End: 134 Duration: 37 J10 Start: 154 End: 231 Duration: 77 J1 Start: 288 E
59 | This problem arises from aircraft manufacturing where multiple skin components need to be processed through a series of operations. In the flexible job shop scheduling environment, each job (representing an aircraft skin component) must be processed according to a predefined sequence of operations. Each operation can be performed on multiple candidate machines with different processing times, providing flexibility in machine selection. However, each machine can process only one operation at a time, ensuring no resource conflicts. The system automatically handles temporal constraints between consecutive operations: tight constraints require intervals of 15 time units or less, while loose constraints require intervals of 30 time units or more. Job 1 must commence within a restricted time window, specifically between time 20 and time 100, to accommodate production scheduling requirements. An inter-job precedence constraint is imposed: all operations of Job 3 can only commence after all operations of Job 2 have been completed, reflecting dependencies in the manufacturing process where certain components must be fully processed before subsequent components can begin. A fine-grained precedence constraint is specified: the first operation of Job 4 must start after the second operation of Job 3 has been completed, enabling precise control over operation-level dependencies in the production sequence. Job 5 has a temporal constraint on its initial operation: the completion time of the first operation must fall within the time window between 500 and 600, coordinating with downstream production stages. Sequence-dependent setup times are incorporated into the model: when the same machine transitions from processing one job to another, a 20-minute setup time is required to account for machine reconfiguration, cleaning, or tool changes. The objective is to minimize the makespan, which represents the maximum completion time across all jobs, thus optimizing the overall production efficiency. Write a Python program using the docplex.cp module (IBM CP Optimizer) to solve this flexible job shop scheduling problem. The input data should be read from a file named "fjsp_location_newdataset_1.fjs" located in the data subdirectory. The file format is as follows: the first line contains the number of jobs and machines; subsequent lines contain job information with the number of operations, and for each operation, the number of candidate machines followed by machine-duration pairs, and temporal constraint types ('tight', 'loose', or 'none'). | from docplex.cp.model import CpoModel import os filename = os.path.dirname(os.path.abspath(__file__)) + "/data/fjsp_location_newdataset_1.fjs" with open(filename, "r") as file: NB_JOBS, NB_MACHINES = [int(v) for v in file.readline().split()] list_jobs = [[v if v in ['tight', 'loose', 'none'] else int(v) for v in file.readline().split()] for i in range(NB_JOBS)] JOBS = [] CONSTRAINTS = [] for jline in list_jobs: nbstps = jline.pop(0) job = [] constraints = [] for stp in range(nbstps): nbc = jline.pop(0) choices = [] for c in range(nbc): m = jline.pop(0) d = jline.pop(0) choices.append((m - 1, d)) constraint = jline.pop(0) job.append(choices) constraints.append(constraint) JOBS.append(job) CONSTRAINTS.append(constraints) mdl = CpoModel() job_number = {} all_operations = [] machine_operations = [[] for m in range(NB_MACHINES)] job_operations = [] for jx, job in enumerate(JOBS): op_vars = [] for ox, op in enumerate(job): choice_vars = [] for cx, (m, d) in enumerate(op): cv = mdl.interval_var(name="J{}_O{}_C{}_M{}".format(jx, ox, cx, m), optional=True, size=d) job_number[cv.get_name()] = jx choice_vars.append(cv) machine_operations[m].append(cv) jv = mdl.interval_var(name="J{}_O{}".format(jx, ox)) mdl.add(mdl.alternative(jv, choice_vars)) op_vars.append(jv) if ox > 0: mdl.add(mdl.end_before_start(op_vars[ox - 1], op_vars[ox])) if ox > 0 and CONSTRAINTS[jx][ox - 1] == 'tight': mdl.add(mdl.start_of(op_vars[ox]) - mdl.end_of(op_vars[ox - 1]) <= 15) if ox > 0 and CONSTRAINTS[jx][ox - 1] == 'loose': mdl.add(mdl.start_of(op_vars[ox]) - mdl.end_of(op_vars[ox - 1]) >= 30) all_operations.extend(op_vars) job_operations.append(op_vars) # Job 1 must commence within time window [20, 100] if len(job_operations) > 0 and len(job_operations[0]) > 0: mdl.add(mdl.start_of(job_operations[0][0]) >= 20) mdl.add(mdl.start_of(job_operations[0][0]) <= 100) # Job 3 can only commence after all operations of Job 2 have been completed if len(job_operations) > 2: for op_j3 in job_operations[2]: mdl.add(mdl.start_of(op_j3) >= mdl.max([mdl.end_of(op) for op in job_operations[1]])) # First operation of Job 4 must start after second operation of Job 3 has been completed if len(job_operations) > 3 and len(job_operations[2]) > 1: mdl.add(mdl.start_of(job_operations[3][0]) >= mdl.end_of(job_operations[2][1])) # Job 5: completion time of first operation must fall within [500, 600] if len(job_operations) > 4 and len(job_operations[4]) > 0: mdl.add(mdl.end_of(job_operations[4][0]) >= 500) mdl.add(mdl.end_of(job_operations[4][0]) <= 600) # Sequence-dependent setup times SETUP_TIME = 20 for m in range(NB_MACHINES): machine_ops = machine_operations[m] sequence_var = mdl.sequence_var(machine_ops, name=f"seq_M{m}") mdl.add(mdl.no_overlap(sequence_var, distance_matrix=[ [SETUP_TIME if job_number.get(machine_ops[i].get_name(), -1) != job_number.get(machine_ops[j].get_name(), -1) else 0 for j in range(len(machine_ops))] for i in range(len(machine_ops)) ])) mdl.add(mdl.minimize(mdl.max([mdl.end_of(op) for op in all_operations]))) print("Solving model....") msol = mdl.solve(TimeLimit=30) if msol: print("Solution found.") print("Objective value (Makespan):", msol.get_objective_value()) print("=== Machine Schedules ===") for m in range(NB_MACHINES): print(f"\nMachine M{m}:") machine_schedule = [] for v in machine_operations[m]: itv = msol.get_var_solution(v) if itv.is_present(): jn = job_number[v.get_name()] machine_schedule.append((itv.start, itv.end, f"J{jn}")) machine_schedule.sort(key=lambda x: x[0]) for s, e, jn in machine_schedule: print(f" {jn:<5} Start: {s:<5} End: {e:<5} Duration: {e - s}") else: print("No solution found.") | Success | 756 |  | Solving model.... Solution found. Objective value (Makespan): 756 === Machine Schedules === Machine M0: J7 Start: 60 End: 97 Duration: 37 J1 Start: 128 End: 170 Duration: 42 J0 Start: 293 End: 357 Duration: 64 J11 Start: 556 End: 631 Duration: 75 J4 Start: 651 End: 738 Duration: 87 Machine M1: J13 Start: 0 End: 19 Duration: 19 J14 Start: 39 End: 137 Duration: 98 J10 Start: 170 End: 209 Duration: 39 J12 Start: 229 End: 306 Duration: 77 J9 Start: 357 End: 436 Duration: 79 J4 Start: 462 End: 500 Duration: 38 J5 Start: 520 End: 599 Duration: 79 J2 Start: 619 End: 638 Duration: 19 J5 Start: 658 End: 722 Duration: 64 J4 Start: 742 End: 754 Duration: 12 Machine M2: J0 Start: 20 End: 39 Duration: 19 J7 Start: 97 End: 134 Duration: 37 J6 Start: 154 End: 216 Duration: 62 J1 Start: 278 E
60 | This problem arises from aircraft manufacturing where multiple skin components need to be processed through a series of operations. In the flexible job shop scheduling environment, each job (representing an aircraft skin component) must be processed according to a predefined sequence of operations. Each operation can be performed on multiple candidate machines with different processing times, providing flexibility in machine selection. However, each machine can process only one operation at a time, ensuring no resource conflicts. The system automatically handles temporal constraints between consecutive operations: tight constraints require intervals of 15 time units or less, while loose constraints require intervals of 30 time units or more. Job 2 is subject to strict temporal boundaries: all its operations must start after time 10 and must be completed before time 500, ensuring it fits within a designated production window. An inter-job precedence constraint is imposed: all operations of Job 3 can only commence after all operations of Job 2 have been completed, reflecting dependencies in the manufacturing process where certain components must be fully processed before subsequent components can begin. A fine-grained precedence constraint is specified: the first operation of Job 4 must start after the second operation of Job 3 has been completed, enabling precise control over operation-level dependencies in the production sequence. Job 5 has a temporal constraint on its initial operation: the completion time of the first operation must fall within the time window between 500 and 600, coordinating with downstream production stages. Sequence-dependent setup times are incorporated into the model: when the same machine transitions from processing one job to another, a 20-minute setup time is required to account for machine reconfiguration, cleaning, or tool changes. The objective is to minimize the makespan, which represents the maximum completion time across all jobs, thus optimizing the overall production efficiency. Write a Python program using the docplex.cp module (IBM CP Optimizer) to solve this flexible job shop scheduling problem. The input data should be read from a file named "fjsp_location_newdataset_1.fjs" located in the data subdirectory. The file format is as follows: the first line contains the number of jobs and machines; subsequent lines contain job information with the number of operations, and for each operation, the number of candidate machines followed by machine-duration pairs, and temporal constraint types ('tight', 'loose', or 'none'). | from docplex.cp.model import CpoModel import os filename = os.path.dirname(os.path.abspath(__file__)) + "/data/fjsp_location_newdataset_1.fjs" with open(filename, "r") as file: NB_JOBS, NB_MACHINES = [int(v) for v in file.readline().split()] list_jobs = [[v if v in ['tight', 'loose', 'none'] else int(v) for v in file.readline().split()] for i in range(NB_JOBS)] JOBS = [] CONSTRAINTS = [] for jline in list_jobs: nbstps = jline.pop(0) job = [] constraints = [] for stp in range(nbstps): nbc = jline.pop(0) choices = [] for c in range(nbc): m = jline.pop(0) d = jline.pop(0) choices.append((m - 1, d)) constraint = jline.pop(0) job.append(choices) constraints.append(constraint) JOBS.append(job) CONSTRAINTS.append(constraints) mdl = CpoModel() job_number = {} all_operations = [] machine_operations = [[] for m in range(NB_MACHINES)] job_operations = [] for jx, job in enumerate(JOBS): op_vars = [] for ox, op in enumerate(job): choice_vars = [] for cx, (m, d) in enumerate(op): cv = mdl.interval_var(name="J{}_O{}_C{}_M{}".format(jx, ox, cx, m), optional=True, size=d) job_number[cv.get_name()] = jx choice_vars.append(cv) machine_operations[m].append(cv) jv = mdl.interval_var(name="J{}_O{}".format(jx, ox)) mdl.add(mdl.alternative(jv, choice_vars)) op_vars.append(jv) if ox > 0: mdl.add(mdl.end_before_start(op_vars[ox - 1], op_vars[ox])) if ox > 0 and CONSTRAINTS[jx][ox - 1] == 'tight': mdl.add(mdl.start_of(op_vars[ox]) - mdl.end_of(op_vars[ox - 1]) <= 15) if ox > 0 and CONSTRAINTS[jx][ox - 1] == 'loose': mdl.add(mdl.start_of(op_vars[ox]) - mdl.end_of(op_vars[ox - 1]) >= 30) all_operations.extend(op_vars) job_operations.append(op_vars) # Job 2 temporal boundaries (Job 2 is index 1) if len(job_operations) > 1: for op in job_operations[1]: mdl.add(mdl.start_of(op) >= 10) mdl.add(mdl.end_of(op) <= 500) # Inter-job precedence: Job 3 starts after Job 2 completes (Job 3 is index 2, Job 2 is index 1) if len(job_operations) > 2: last_op_job2 = job_operations[1][-1] for op in job_operations[2]: mdl.add(mdl.start_of(op) >= mdl.end_of(last_op_job2)) # Fine-grained precedence: Job 4 Op 0 starts after Job 3 Op 1 completes if len(job_operations) > 3 and len(job_operations[2]) > 1: mdl.add(mdl.start_of(job_operations[3][0]) >= mdl.end_of(job_operations[2][1])) # Job 5 first operation completion time window (Job 5 is index 4) if len(job_operations) > 4: mdl.add(mdl.end_of(job_operations[4][0]) >= 500) mdl.add(mdl.end_of(job_operations[4][0]) <= 600) # Sequence-dependent setup times SETUP_TIME = 20 for m in range(NB_MACHINES): machine_ops = machine_operations[m] sequence_var = mdl.sequence_var(machine_ops, name=f"seq_M{m}") mdl.add(mdl.no_overlap(sequence_var)) for i in range(len(machine_ops)): for j in range(len(machine_ops)): if i != j: job_i = job_number[machine_ops[i].get_name()] job_j = job_number[machine_ops[j].get_name()] if job_i != job_j: mdl.add(mdl.if_then( mdl.presence_of(machine_ops[i]) * mdl.presence_of(machine_ops[j]) * mdl.end_before_start(machine_ops[i], machine_ops[j]), mdl.start_of(machine_ops[j]) >= mdl.end_of(machine_ops[i]) + SETUP_TIME )) mdl.add(mdl.minimize(mdl.max([mdl.end_of(op) for op in all_operations]))) print("Solving model....") msol = mdl.solve(TimeLimit=30) if msol: print("Solution found.") print("Objective value (Makespan):", msol.get_objective_value()) print("=== Machine Schedules ===") for m in range(NB_MACHINES): print(f"\nMachine M{m}:") machine_schedule = [] for v in machine_operations[m]: itv = msol.get_var_solution(v) if itv.is_present(): jn = job_number[v.get_name()] machine_schedule.append((itv.start, itv.end, f"J{jn}")) machine_schedule.sort(key=lambda x: x[0]) for s, e, jn in machine_schedule: print(f" {jn:<5} Start: {s:<5} End: {e:<5} Duration: {e - s}") else: print("No solution found.") | Error |  |  |  | AssertionError: Operands of * should be integer or float
61 | This problem arises from aircraft manufacturing where multiple skin components need to be processed through a series of operations. In the flexible job shop scheduling environment, each job (representing an aircraft skin component) must be processed according to a predefined sequence of operations. Each operation can be performed on multiple candidate machines with different processing times, providing flexibility in machine selection. However, each machine can process only one operation at a time, ensuring no resource conflicts. The system automatically handles temporal constraints between consecutive operations: tight constraints require intervals of 15 time units or less, while loose constraints require intervals of 30 time units or more. Job 1 must commence within a restricted time window, specifically between time 20 and time 100, to accommodate production scheduling requirements. Job 2 is subject to strict temporal boundaries: all its operations must start after time 10 and must be completed before time 500, ensuring it fits within a designated production window. An inter-job precedence constraint is imposed: all operations of Job 3 can only commence after all operations of Job 2 have been completed, reflecting dependencies in the manufacturing process where certain components must be fully processed before subsequent components can begin. A fine-grained precedence constraint is specified: the first operation of Job 4 must start after the second operation of Job 3 has been completed, enabling precise control over operation-level dependencies in the production sequence. Job 5 has a temporal constraint on its initial operation: the completion time of the first operation must fall within the time window between 500 and 600, coordinating with downstream production stages. Sequence-dependent setup times are incorporated into the model: when the same machine transitions from processing one job to another, a 20-minute setup time is required to account for machine reconfiguration, cleaning, or tool changes. The objective is to minimize the makespan, which represents the maximum completion time across all jobs, thus optimizing the overall production efficiency. Write a Python program using the docplex.cp module (IBM CP Optimizer) to solve this flexible job shop scheduling problem. The input data should be read from a file named "fjsp_location_newdataset_1.fjs" located in the data subdirectory. The file format is as follows: the first line contains the number of jobs and machines; subsequent lines contain job information with the number of operations, and for each operation, the number of candidate machines followed by machine-duration pairs, and temporal constraint types ('tight', 'loose', or 'none'). | from docplex.cp.model import CpoModel import os filename = os.path.dirname(os.path.abspath(__file__)) + "/data/fjsp_location_newdataset_1.fjs" with open(filename, "r") as file: NB_JOBS, NB_MACHINES = [int(v) for v in file.readline().split()] list_jobs = [[v if v in ['tight', 'loose', 'none'] else int(v) for v in file.readline().split()] for i in range(NB_JOBS)] JOBS = [] CONSTRAINTS = [] for jline in list_jobs: nbstps = jline.pop(0) job = [] constraints = [] for stp in range(nbstps): nbc = jline.pop(0) choices = [] for c in range(nbc): m = jline.pop(0) d = jline.pop(0) choices.append((m - 1, d)) constraint = jline.pop(0) job.append(choices) constraints.append(constraint) JOBS.append(job) CONSTRAINTS.append(constraints) mdl = CpoModel() job_number = {} all_operations = [] machine_operations = [[] for m in range(NB_MACHINES)] job_operations = [] for jx, job in enumerate(JOBS): op_vars = [] for ox, op in enumerate(job): choice_vars = [] for cx, (m, d) in enumerate(op): cv = mdl.interval_var(name="J{}_O{}_C{}_M{}".format(jx, ox, cx, m), optional=True, size=d) job_number[cv.get_name()] = jx choice_vars.append(cv) machine_operations[m].append(cv) jv = mdl.interval_var(name="J{}_O{}".format(jx, ox)) mdl.add(mdl.alternative(jv, choice_vars)) op_vars.append(jv) if ox > 0: mdl.add(mdl.end_before_start(op_vars[ox - 1], op_vars[ox])) if ox > 0 and CONSTRAINTS[jx][ox - 1] == 'tight': mdl.add(mdl.start_of(op_vars[ox]) - mdl.end_of(op_vars[ox - 1]) <= 15) if ox > 0 and CONSTRAINTS[jx][ox - 1] == 'loose': mdl.add(mdl.start_of(op_vars[ox]) - mdl.end_of(op_vars[ox - 1]) >= 30) all_operations.extend(op_vars) job_operations.append(op_vars) # Job 1 must commence within time window [20, 100] if len(job_operations) > 0 and len(job_operations[0]) > 0: mdl.add(mdl.start_of(job_operations[0][0]) >= 20) mdl.add(mdl.start_of(job_operations[0][0]) <= 100) # Job 2 must start after time 10 and complete before time 500 if len(job_operations) > 1: for op in job_operations[1]: mdl.add(mdl.start_of(op) >= 10) mdl.add(mdl.end_of(op) <= 500) # Job 3 can only start after Job 2 is completed if len(job_operations) > 2 and len(job_operations[1]) > 0 and len(job_operations[2]) > 0: last_op_job2 = job_operations[1][-1] first_op_job3 = job_operations[2][0] mdl.add(mdl.end_before_start(last_op_job2, first_op_job3)) # First operation of Job 4 must start after second operation of Job 3 is completed if len(job_operations) > 3 and len(job_operations[2]) > 1 and len(job_operations[3]) > 0: second_op_job3 = job_operations[2][1] first_op_job4 = job_operations[3][0] mdl.add(mdl.end_before_start(second_op_job3, first_op_job4)) # Job 5 first operation completion time must be in [500, 600] if len(job_operations) > 4 and len(job_operations[4]) > 0: first_op_job5 = job_operations[4][0] mdl.add(mdl.end_of(first_op_job5) >= 500) mdl.add(mdl.end_of(first_op_job5) <= 600) # Sequence-dependent setup times on machines SETUP_TIME = 20 for m in range(NB_MACHINES): machine_ops = machine_operations[m] sequence_var = mdl.sequence_var(machine_ops, name=f"seq_M{m}") mdl.add(mdl.no_overlap(sequence_var)) for i in range(len(machine_ops)): for j in range(len(machine_ops)): if i != j: op_i = machine_ops[i] op_j = machine_ops[j] job_i = job_number[op_i.get_name()] job_j = job_number[op_j.get_name()] if job_i != job_j: transition = mdl.transition_matrix(len(machine_ops)) transition.set_value(i, j, SETUP_TIME) mdl.add(mdl.minimize(mdl.max([mdl.end_of(op) for op in all_operations]))) print("Solving model....") msol = mdl.solve(TimeLimit=30) if msol: print("Solution found.") print("Objective value (Makespan):", msol.get_objective_value()) print("=== Machine Schedules ===") for m in range(NB_MACHINES): print(f"\nMachine M{m}:") machine_schedule = [] for v in machine_operations[m]: itv = msol.get_var_solution(v) if itv.is_present(): jn = job_number[v.get_name()] machine_schedule.append((itv.start, itv.end, f"J{jn}")) machine_schedule.sort(key=lambda x: x[0]) for s, e, jn in machine_schedule: print(f" {jn:<5} Start: {s:<5} End: {e:<5} Duration: {e - s}") else: print("No solution found.") | Success | 762 |  | Solving model.... Solution found. Objective value (Makespan): 762 === Machine Schedules === Machine M0: J1 Start: 138 End: 180 Duration: 42 J7 Start: 233 End: 270 Duration: 37 J11 Start: 402 End: 477 Duration: 75 J4 Start: 546 End: 644 Duration: 98 Machine M1: J13 Start: 0 End: 19 Duration: 19 J14 Start: 19 End: 117 Duration: 98 J12 Start: 117 End: 194 Duration: 77 J10 Start: 194 End: 233 Duration: 39 J5 Start: 274 End: 353 Duration: 79 J8 Start: 353 End: 387 Duration: 34 J9 Start: 399 End: 478 Duration: 79 J4 Start: 478 End: 516 Duration: 38 J5 Start: 516 End: 580 Duration: 64 J2 Start: 625 End: 644 Duration: 19 J4 Start: 721 End: 733 Duration: 12 Machine M2: J0 Start: 20 End: 39 Duration: 19 J6 Start: 258 End: 320 Duration: 62 J0 Start: 320 End: 341 Duration: 21 J2 Start: 426 E
63 | This problem arises from advanced battery management systems in electric vehicles and energy storage applications, where dynamic reconfiguration of battery modules is essential for optimal performance. The system consists of multiple battery modules arranged in a matrix configuration with parallel and series connections. Each module must satisfy several fundamental constraints: the system's total output voltage must strictly remain within the preset safe power supply range to prevent damage to connected loads; the current flowing through any activated battery module must not exceed its maximum safety threshold to avoid overheating and degradation; at any given moment, the number of parallel-connected battery modules in all series branches must be strictly consistent to ensure balanced load distribution. To promote uniform battery degradation and extend overall system lifespan, a wear-leveling constraint is imposed: the total number of uses of any two modules across all time periods shall differ by no more than 2 times, ensuring equitable utilization of all modules. The optimization objective is to minimize the total net energy loss of all activated modules, which encompasses both internal resistance losses during activation periods and electrochemical recovery effects during deactivation periods, thereby maximizing the overall energy efficiency of the battery pack system. Write a Python program using the docplex.cp module (IBM CP Optimizer) to solve this battery pack design optimization problem. The input data should be read from a file named "battery_data.txt" located in the data subdirectory. The file format is as follows: the first line contains five parameters (number of parallel modules, number of series columns, number of time periods, cell nominal voltage, and maximum current per module); subsequent lines contain three matrices (C for capacity, R for resistance, and V for voltage) with dimensions [NUM_PERIODS × NUM_PARALLEL_MODULES × NUM_SERIES_COLUMNS], where each matrix is flattened row by row. | import numpy as np from docplex.cp.model import CpoModel import sys import os filename = os.path.join(os.path.dirname(os.path.abspath(__file__)), "data/battery_data.txt") with open(filename, "r") as file: lines = [line.strip() for line in file if line.strip() and not line.strip().startswith('#')] params = lines[0].split() NUM_PARALLEL_MODULES = int(params[0]) NUM_SERIES_COLUMNS = int(params[1]) NUM_PERIODS = int(params[2]) CELL_NOMINAL_VOLTAGE = float(params[3]) I_MAX_MODULE = int(params[4]) all_numbers = [float(num) for line in lines[1:] for num in line.split()] data_points_per_matrix = NUM_PERIODS * NUM_PARALLEL_MODULES * NUM_SERIES_COLUMNS if len(all_numbers) != 3 * data_points_per_matrix: print(f"Error: Data size mismatch in '{filename}'.") print(f"Expected {3 * data_points_per_matrix} numbers, but found {len(all_numbers)}.") sys.exit(1) C = np.array(all_numbers[0 : data_points_per_matrix]).reshape((NUM_PERIODS, NUM_PARALLEL_MODULES, NUM_SERIES_COLUMNS)) R = np.array(all_numbers[data_points_per_matrix : 2 * data_points_per_matrix]).reshape((NUM_PERIODS, NUM_PARALLEL_MODULES, NUM_SERIES_COLUMNS)) V = np.array(all_numbers[2 * data_points_per_matrix :]).reshape((NUM_PERIODS, NUM_PARALLEL_MODULES, NUM_SERIES_COLUMNS)) NOMINAL_VOLTAGE = NUM_SERIES_COLUMNS * CELL_NOMINAL_VOLTAGE I_load = [35] * NUM_PERIODS V_lower = [NOMINAL_VOLTAGE * 0.95] * NUM_PERIODS V_upper = [NOMINAL_VOLTAGE * 1.05] * NUM_PERIODS model = CpoModel() s_keys = [(k, i, j) for k in range(NUM_PERIODS) for i in range(NUM_PARALLEL_MODULES) for j in range(NUM_SERIES_COLUMNS)] s = model.binary_var_dict(s_keys, name='s') p = model.integer_var_list(NUM_PERIODS, min=1, max=NUM_PARALLEL_MODULES, name='p') for k in range(NUM_PERIODS): for j in range(NUM_SERIES_COLUMNS): model.add(model.sum(s[k, i, j] for i in range(NUM_PARALLEL_MODULES)) == p[k]) vars_for_period_k = [s[k, i, j] for i in range(NUM_PARALLEL_MODULES) for j in range(NUM_SERIES_COLUMNS)] voltages_for_period_k = [V[k, i, j] for i in range(NUM_PARALLEL_MODULES) for j in range(NUM_SERIES_COLUMNS)] total_voltage_contribution = model.scal_prod(vars_for_period_k, voltages_for_period_k) model.add(total_voltage_contribution >= V_lower[k] * p[k]) model.add(total_voltage_contribution <= V_upper[k] * p[k]) model.add(I_load[k] <= p[k] * I_MAX_MODULE) module_usage = {} for i in range(NUM_PARALLEL_MODULES): for j in range(NUM_SERIES_COLUMNS): usage = model.sum(s[k, i, j] for k in range(NUM_PERIODS)) module_usage[(i, j)] = usage for i1 in range(NUM_PARALLEL_MODULES): for j1 in range(NUM_SERIES_COLUMNS): for i2 in range(NUM_PARALLEL_MODULES): for j2 in range(NUM_SERIES_COLUMNS): if (i1, j1) < (i2, j2): model.add(module_usage[(i1, j1)] - module_usage[(i2, j2)] <= 2) model.add(module_usage[(i2, j2)] - module_usage[(i1, j1)] <= 2) cost = C + R s_vars_flat = [s[key] for key in s_keys] cost_flat = [cost[k, i, j] for k, i, j in s_keys] total_cost_objective = model.scal_prod(s_vars_flat, cost_flat) model.add(model.minimize(total_cost_objective)) print("Solving model...") solution = model.solve(TimeLimit=100) if solution: print("Solution found!") print(f"Minimized objective function value: {solution.get_objective_value():.4f}\n") for k in range(NUM_PERIODS): active_modules_count = solution[p[k]] print( f"--- Period {k + 1} (Load: {I_load[k]} A) Optimal Configuration (Active per column: {active_modules_count}) ---") config_matrix = np.zeros((NUM_PARALLEL_MODULES, NUM_SERIES_COLUMNS), dtype=int) total_v_calc = 0 for j in range(NUM_SERIES_COLUMNS): col_v = 0 for i in range(NUM_PARALLEL_MODULES): is_active = solution[s[k, i, j]] config_matrix[i, j] = is_active if is_active: col_v += V[k, i, j] if active_modules_count > 0: total_v_calc += col_v / active_modules_count print("Switch Matrix (1=ON, 0=OFF):") print(config_matrix) print(f" - Calculated Output Voltage: {total_v_calc:.2f} V (Constraint: [{V_lower[k]:.2f}, {V_upper[k]:.2f}])") if active_modules_count > 0: module_current = I_load[k] / active_modules_count print(f" - Current per active module: {module_current:.2f} A (Max allowed: {I_MAX_MODULE} A)\n") else: print(" - No active modules.\n") print("\n--- Module Usage Statistics ---") for i in range(NUM_PARALLEL_MODULES): for j in range(NUM_SERIES_COLUMNS): usage_count = sum(solution[s[k, i, j]] for k in range(NUM_PERIODS)) print(f"Module ({i}, {j}): Used {usage_count} times") else: print("No feasible solution found within the time limit.") | Success | 0.4525 |  | Solving model... Solution found! Minimized objective function value: 0.4525 --- Period 1 (Load: 35 A) Optimal Configuration (Active per column: 2) --- Switch Matrix (1=ON, 0=OFF): [[1 0 0] [0 1 1] [1 1 0] [0 0 1]] - Calculated Output Voltage: 11.16 V (Constraint: [10.55, 11.66]) - Current per active module: 17.50 A (Max allowed: 20 A) --- Period 2 (Load: 35 A) Optimal Configuration (Active per column: 2) --- Switch Matrix (1=ON, 0=OFF): [[1 0 1] [0 1 0] [1 1 0] [0 0 1]] - Calculated Output Voltage: 11.20 V (Constraint: [10.55, 11.66]) - Current per active module: 17.50 A (Max allowed: 20 A) --- Period 3 (Load: 35 A) Optimal Configuration (Active per column: 2) --- Switch Matrix (1=ON, 0=OFF): [[0 1 1] [1 0 1] [0 0 0] [1 1 0]] - Calculated Output Voltage: 11.12 V (Constraint: [10.55, 11.66]) - Current per active module: 17.50 A (Max allowed: 20 A) --- Module Usage Statistics --- Module (0, 0): Used 2 times Module (0, 1): Used 1 times Module (0, 2): Used 2 times
64 | This problem arises from advanced battery management systems in electric vehicles and energy storage applications, where dynamic reconfiguration of battery modules is essential for optimal performance. The system consists of multiple battery modules arranged in a matrix configuration with parallel and series connections. Each module must satisfy several fundamental constraints: the system's total output voltage must strictly remain within the preset safe power supply range to prevent damage to connected loads; the current flowing through any activated battery module must not exceed its maximum safety threshold to avoid overheating and degradation; at any given moment, the number of parallel-connected battery modules in all series branches must be strictly consistent to ensure balanced load distribution. To minimize mechanical stress on switching components and reduce system complexity, operational stability constraints are enforced: the maximum number of switches allowed to change state between consecutive time periods is limited to 6, preventing excessive reconfiguration frequency. The optimization objective is to minimize the total net energy loss of all activated modules, which encompasses both internal resistance losses during activation periods and electrochemical recovery effects during deactivation periods, thereby maximizing the overall energy efficiency of the battery pack system. Write a Python program using the docplex.cp module (IBM CP Optimizer) to solve this battery pack design optimization problem. The input data should be read from a file named "battery_data.txt" located in the data subdirectory. The file format is as follows: the first line contains five parameters (number of parallel modules, number of series columns, number of time periods, cell nominal voltage, and maximum current per module); subsequent lines contain three matrices (C for capacity, R for resistance, and V for voltage) with dimensions [NUM_PERIODS × NUM_PARALLEL_MODULES × NUM_SERIES_COLUMNS], where each matrix is flattened row by row. | import numpy as np from docplex.cp.model import CpoModel import sys import os filename = os.path.join(os.path.dirname(os.path.abspath(__file__)), "data/battery_data.txt") with open(filename, "r") as file: lines = [line.strip() for line in file if line.strip() and not line.strip().startswith('#')] params = lines[0].split() NUM_PARALLEL_MODULES = int(params[0]) NUM_SERIES_COLUMNS = int(params[1]) NUM_PERIODS = int(params[2]) CELL_NOMINAL_VOLTAGE = float(params[3]) I_MAX_MODULE = int(params[4]) all_numbers = [float(num) for line in lines[1:] for num in line.split()] data_points_per_matrix = NUM_PERIODS * NUM_PARALLEL_MODULES * NUM_SERIES_COLUMNS if len(all_numbers) != 3 * data_points_per_matrix: print(f"Error: Data size mismatch in '{filename}'.") print(f"Expected {3 * data_points_per_matrix} numbers, but found {len(all_numbers)}.") sys.exit(1) C = np.array(all_numbers[0 : data_points_per_matrix]).reshape((NUM_PERIODS, NUM_PARALLEL_MODULES, NUM_SERIES_COLUMNS)) R = np.array(all_numbers[data_points_per_matrix : 2 * data_points_per_matrix]).reshape((NUM_PERIODS, NUM_PARALLEL_MODULES, NUM_SERIES_COLUMNS)) V = np.array(all_numbers[2 * data_points_per_matrix :]).reshape((NUM_PERIODS, NUM_PARALLEL_MODULES, NUM_SERIES_COLUMNS)) NOMINAL_VOLTAGE = NUM_SERIES_COLUMNS * CELL_NOMINAL_VOLTAGE I_load = [35] * NUM_PERIODS V_lower = [NOMINAL_VOLTAGE * 0.95] * NUM_PERIODS V_upper = [NOMINAL_VOLTAGE * 1.05] * NUM_PERIODS MAX_SWITCH_CHANGES = 6 model = CpoModel() s_keys = [(k, i, j) for k in range(NUM_PERIODS) for i in range(NUM_PARALLEL_MODULES) for j in range(NUM_SERIES_COLUMNS)] s = model.binary_var_dict(s_keys, name='s') p = model.integer_var_list(NUM_PERIODS, min=1, max=NUM_PARALLEL_MODULES, name='p') for k in range(NUM_PERIODS): for j in range(NUM_SERIES_COLUMNS): model.add(model.sum(s[k, i, j] for i in range(NUM_PARALLEL_MODULES)) == p[k]) vars_for_period_k = [s[k, i, j] for i in range(NUM_PARALLEL_MODULES) for j in range(NUM_SERIES_COLUMNS)] voltages_for_period_k = [V[k, i, j] for i in range(NUM_PARALLEL_MODULES) for j in range(NUM_SERIES_COLUMNS)] total_voltage_contribution = model.scal_prod(vars_for_period_k, voltages_for_period_k) model.add(total_voltage_contribution >= V_lower[k] * p[k]) model.add(total_voltage_contribution <= V_upper[k] * p[k]) model.add(I_load[k] <= p[k] * I_MAX_MODULE) for k in range(1, NUM_PERIODS): switch_changes = model.sum( model.abs(s[k, i, j] - s[k-1, i, j]) for i in range(NUM_PARALLEL_MODULES) for j in range(NUM_SERIES_COLUMNS) ) model.add(switch_changes <= MAX_SWITCH_CHANGES) cost = C + R s_vars_flat = [s[key] for key in s_keys] cost_flat = [cost[k, i, j] for k, i, j in s_keys] total_cost_objective = model.scal_prod(s_vars_flat, cost_flat) model.add(model.minimize(total_cost_objective)) print("Solving model...") solution = model.solve(TimeLimit=100) if solution: print("Solution found!") print(f"Minimized objective function value: {solution.get_objective_value():.4f}\n") for k in range(NUM_PERIODS): active_modules_count = solution[p[k]] print( f"--- Period {k + 1} (Load: {I_load[k]} A) Optimal Configuration (Active per column: {active_modules_count}) ---") config_matrix = np.zeros((NUM_PARALLEL_MODULES, NUM_SERIES_COLUMNS), dtype=int) total_v_calc = 0 for j in range(NUM_SERIES_COLUMNS): col_v = 0 for i in range(NUM_PARALLEL_MODULES): is_active = solution[s[k, i, j]] config_matrix[i, j] = is_active if is_active: col_v += V[k, i, j] if active_modules_count > 0: total_v_calc += col_v / active_modules_count print("Switch Matrix (1=ON, 0=OFF):") print(config_matrix) print(f" - Calculated Output Voltage: {total_v_calc:.2f} V (Constraint: [{V_lower[k]:.2f}, {V_upper[k]:.2f}])") if active_modules_count > 0: module_current = I_load[k] / active_modules_count print(f" - Current per active module: {module_current:.2f} A (Max allowed: {I_MAX_MODULE} A)") if k > 0: switch_changes = sum( abs(solution[s[k, i, j]] - solution[s[k-1, i, j]]) for i in range(NUM_PARALLEL_MODULES) for j in range(NUM_SERIES_COLUMNS) ) print(f" - Switch changes from previous period: {switch_changes} (Max allowed: {MAX_SWITCH_CHANGES})\n") else: print() else: print("No feasible solution found within the time limit.") | Success | 0.4477 |  | Solving model... Solution found! Minimized objective function value: 0.4477 --- Period 1 (Load: 35 A) Optimal Configuration (Active per column: 2) --- Switch Matrix (1=ON, 0=OFF): [[1 0 0] [0 1 1] [1 1 0] [0 0 1]] - Calculated Output Voltage: 11.16 V (Constraint: [10.55, 11.66]) - Current per active module: 17.50 A (Max allowed: 20 A) --- Period 2 (Load: 35 A) Optimal Configuration (Active per column: 2) --- Switch Matrix (1=ON, 0=OFF): [[1 0 1] [0 1 0] [1 1 0] [0 0 1]] - Calculated Output Voltage: 11.20 V (Constraint: [10.55, 11.66]) - Current per active module: 17.50 A (Max allowed: 20 A) - Switch changes from previous period: 2 (Max allowed: 6) --- Period 3 (Load: 35 A) Optimal Configuration (Active per column: 2) --- Switch Matrix (1=ON, 0=OFF): [[0 1 0] [1 0 1] [1 1 0] [0 0 1]] - Calculated Output Voltage: 11.14 V (Constraint: [10.55, 11.66]) - Current per active module: 17.50 A (Max allowed: 20 A) - Switch changes from previous period: 6 (Max allowed:
65 | This problem arises from advanced battery management systems in electric vehicles and energy storage applications, where dynamic reconfiguration of battery modules is essential for optimal performance. The system consists of multiple battery modules arranged in a matrix configuration with parallel and series connections. Each module must satisfy several fundamental constraints: the system's total output voltage must strictly remain within the preset safe power supply range to prevent damage to connected loads; the current flowing through any activated battery module must not exceed its maximum safety threshold to avoid overheating and degradation; at any given moment, the number of parallel-connected battery modules in all series branches must be strictly consistent to ensure balanced load distribution. To prevent localized thermal hotspots and ensure thermal management efficiency, spatial activation constraints are applied: within any 2x2 module matrix region, no more than 2 modules are allowed to be activated simultaneously, distributing heat generation across the battery pack. The optimization objective is to minimize the total net energy loss of all activated modules, which encompasses both internal resistance losses during activation periods and electrochemical recovery effects during deactivation periods, thereby maximizing the overall energy efficiency of the battery pack system. Write a Python program using the docplex.cp module (IBM CP Optimizer) to solve this battery pack design optimization problem. The input data should be read from a file named "battery_data.txt" located in the data subdirectory. The file format is as follows: the first line contains five parameters (number of parallel modules, number of series columns, number of time periods, cell nominal voltage, and maximum current per module); subsequent lines contain three matrices (C for capacity, R for resistance, and V for voltage) with dimensions [NUM_PERIODS × NUM_PARALLEL_MODULES × NUM_SERIES_COLUMNS], where each matrix is flattened row by row. | import numpy as np from docplex.cp.model import CpoModel import sys import os filename = os.path.join(os.path.dirname(os.path.abspath(__file__)), "data/battery_data.txt") with open(filename, "r") as file: lines = [line.strip() for line in file if line.strip() and not line.strip().startswith('#')] params = lines[0].split() NUM_PARALLEL_MODULES = int(params[0]) NUM_SERIES_COLUMNS = int(params[1]) NUM_PERIODS = int(params[2]) CELL_NOMINAL_VOLTAGE = float(params[3]) I_MAX_MODULE = int(params[4]) all_numbers = [float(num) for line in lines[1:] for num in line.split()] data_points_per_matrix = NUM_PERIODS * NUM_PARALLEL_MODULES * NUM_SERIES_COLUMNS if len(all_numbers) != 3 * data_points_per_matrix: print(f"Error: Data size mismatch in '{filename}'.") print(f"Expected {3 * data_points_per_matrix} numbers, but found {len(all_numbers)}.") sys.exit(1) C = np.array(all_numbers[0 : data_points_per_matrix]).reshape((NUM_PERIODS, NUM_PARALLEL_MODULES, NUM_SERIES_COLUMNS)) R = np.array(all_numbers[data_points_per_matrix : 2 * data_points_per_matrix]).reshape((NUM_PERIODS, NUM_PARALLEL_MODULES, NUM_SERIES_COLUMNS)) V = np.array(all_numbers[2 * data_points_per_matrix :]).reshape((NUM_PERIODS, NUM_PARALLEL_MODULES, NUM_SERIES_COLUMNS)) NOMINAL_VOLTAGE = NUM_SERIES_COLUMNS * CELL_NOMINAL_VOLTAGE I_load = [35] * NUM_PERIODS V_lower = [NOMINAL_VOLTAGE * 0.95] * NUM_PERIODS V_upper = [NOMINAL_VOLTAGE * 1.05] * NUM_PERIODS model = CpoModel() s_keys = [(k, i, j) for k in range(NUM_PERIODS) for i in range(NUM_PARALLEL_MODULES) for j in range(NUM_SERIES_COLUMNS)] s = model.binary_var_dict(s_keys, name='s') p = model.integer_var_list(NUM_PERIODS, min=1, max=NUM_PARALLEL_MODULES, name='p') for k in range(NUM_PERIODS): for j in range(NUM_SERIES_COLUMNS): model.add(model.sum(s[k, i, j] for i in range(NUM_PARALLEL_MODULES)) == p[k]) vars_for_period_k = [s[k, i, j] for i in range(NUM_PARALLEL_MODULES) for j in range(NUM_SERIES_COLUMNS)] voltages_for_period_k = [V[k, i, j] for i in range(NUM_PARALLEL_MODULES) for j in range(NUM_SERIES_COLUMNS)] total_voltage_contribution = model.scal_prod(vars_for_period_k, voltages_for_period_k) model.add(total_voltage_contribution >= V_lower[k] * p[k]) model.add(total_voltage_contribution <= V_upper[k] * p[k]) model.add(I_load[k] <= p[k] * I_MAX_MODULE) for i in range(NUM_PARALLEL_MODULES - 1): for j in range(NUM_SERIES_COLUMNS - 1): model.add(s[k, i, j] + s[k, i, j+1] + s[k, i+1, j] + s[k, i+1, j+1] <= 2) cost = C + R s_vars_flat = [s[key] for key in s_keys] cost_flat = [cost[k, i, j] for k, i, j in s_keys] total_cost_objective = model.scal_prod(s_vars_flat, cost_flat) model.add(model.minimize(total_cost_objective)) print("Solving model...") solution = model.solve(TimeLimit=100) if solution: print("Solution found!") print(f"Minimized objective function value: {solution.get_objective_value():.4f}\n") for k in range(NUM_PERIODS): active_modules_count = solution[p[k]] print( f"--- Period {k + 1} (Load: {I_load[k]} A) Optimal Configuration (Active per column: {active_modules_count}) ---") config_matrix = np.zeros((NUM_PARALLEL_MODULES, NUM_SERIES_COLUMNS), dtype=int) total_v_calc = 0 for j in range(NUM_SERIES_COLUMNS): col_v = 0 for i in range(NUM_PARALLEL_MODULES): is_active = solution[s[k, i, j]] config_matrix[i, j] = is_active if is_active: col_v += V[k, i, j] if active_modules_count > 0: total_v_calc += col_v / active_modules_count print("Switch Matrix (1=ON, 0=OFF):") print(config_matrix) print(f" - Calculated Output Voltage: {total_v_calc:.2f} V (Constraint: [{V_lower[k]:.2f}, {V_upper[k]:.2f}])") if active_modules_count > 0: module_current = I_load[k] / active_modules_count print(f" - Current per active module: {module_current:.2f} A (Max allowed: {I_MAX_MODULE} A)\n") else: print(" - No active modules.\n") else: print("No feasible solution found within the time limit.") | Success | 0.482 |  | Solving model... Solution found! Minimized objective function value: 0.4820 --- Period 1 (Load: 35 A) Optimal Configuration (Active per column: 2) --- Switch Matrix (1=ON, 0=OFF): [[1 0 0] [0 1 1] [1 0 0] [0 1 1]] - Calculated Output Voltage: 11.14 V (Constraint: [10.55, 11.66]) - Current per active module: 17.50 A (Max allowed: 20 A) --- Period 2 (Load: 35 A) Optimal Configuration (Active per column: 2) --- Switch Matrix (1=ON, 0=OFF): [[1 1 1] [0 0 0] [1 1 0] [0 0 1]] - Calculated Output Voltage: 11.21 V (Constraint: [10.55, 11.66]) - Current per active module: 17.50 A (Max allowed: 20 A) --- Period 3 (Load: 35 A) Optimal Configuration (Active per column: 2) --- Switch Matrix (1=ON, 0=OFF): [[0 1 0] [1 0 1] [0 1 0] [1 0 1]] - Calculated Output Voltage: 11.13 V (Constraint: [10.55, 11.66]) - Current per active module: 17.50 A (Max allowed: 20 A)
66 | This problem arises from advanced battery management systems in electric vehicles and energy storage applications, where dynamic reconfiguration of battery modules is essential for optimal performance. The system consists of multiple battery modules arranged in a matrix configuration with parallel and series connections. Each module must satisfy several fundamental constraints: the system's total output voltage must strictly remain within the preset safe power supply range to prevent damage to connected loads; the current flowing through any activated battery module must not exceed its maximum safety threshold to avoid overheating and degradation; at any given moment, the number of parallel-connected battery modules in all series branches must be strictly consistent to ensure balanced load distribution. The system must accommodate realistic fault conditions: the battery module located at the first row and first column position has malfunctioned and cannot be activated throughout the entire operational period, requiring the scheduler to work around this permanent module failure. The optimization objective is to minimize the total net energy loss of all activated modules, which encompasses both internal resistance losses during activation periods and electrochemical recovery effects during deactivation periods, thereby maximizing the overall energy efficiency of the battery pack system. Write a Python program using the docplex.cp module (IBM CP Optimizer) to solve this battery pack design optimization problem. The input data should be read from a file named "battery_data.txt" located in the data subdirectory. The file format is as follows: the first line contains five parameters (number of parallel modules, number of series columns, number of time periods, cell nominal voltage, and maximum current per module); subsequent lines contain three matrices (C for capacity, R for resistance, and V for voltage) with dimensions [NUM_PERIODS × NUM_PARALLEL_MODULES × NUM_SERIES_COLUMNS], where each matrix is flattened row by row. | import numpy as np from docplex.cp.model import CpoModel import sys import os filename = os.path.join(os.path.dirname(os.path.abspath(__file__)), "data/battery_data.txt") with open(filename, "r") as file: lines = [line.strip() for line in file if line.strip() and not line.strip().startswith('#')] params = lines[0].split() NUM_PARALLEL_MODULES = int(params[0]) NUM_SERIES_COLUMNS = int(params[1]) NUM_PERIODS = int(params[2]) CELL_NOMINAL_VOLTAGE = float(params[3]) I_MAX_MODULE = int(params[4]) all_numbers = [float(num) for line in lines[1:] for num in line.split()] data_points_per_matrix = NUM_PERIODS * NUM_PARALLEL_MODULES * NUM_SERIES_COLUMNS if len(all_numbers) != 3 * data_points_per_matrix: print(f"Error: Data size mismatch in '{filename}'.") print(f"Expected {3 * data_points_per_matrix} numbers, but found {len(all_numbers)}.") sys.exit(1) C = np.array(all_numbers[0 : data_points_per_matrix]).reshape((NUM_PERIODS, NUM_PARALLEL_MODULES, NUM_SERIES_COLUMNS)) R = np.array(all_numbers[data_points_per_matrix : 2 * data_points_per_matrix]).reshape((NUM_PERIODS, NUM_PARALLEL_MODULES, NUM_SERIES_COLUMNS)) V = np.array(all_numbers[2 * data_points_per_matrix :]).reshape((NUM_PERIODS, NUM_PARALLEL_MODULES, NUM_SERIES_COLUMNS)) NOMINAL_VOLTAGE = NUM_SERIES_COLUMNS * CELL_NOMINAL_VOLTAGE I_load = [35] * NUM_PERIODS V_lower = [NOMINAL_VOLTAGE * 0.95] * NUM_PERIODS V_upper = [NOMINAL_VOLTAGE * 1.05] * NUM_PERIODS model = CpoModel() s_keys = [(k, i, j) for k in range(NUM_PERIODS) for i in range(NUM_PARALLEL_MODULES) for j in range(NUM_SERIES_COLUMNS)] s = model.binary_var_dict(s_keys, name='s') p = model.integer_var_list(NUM_PERIODS, min=1, max=NUM_PARALLEL_MODULES, name='p') for k in range(NUM_PERIODS): model.add(s[k, 0, 0] == 0) for k in range(NUM_PERIODS): for j in range(NUM_SERIES_COLUMNS): model.add(model.sum(s[k, i, j] for i in range(NUM_PARALLEL_MODULES)) == p[k]) vars_for_period_k = [s[k, i, j] for i in range(NUM_PARALLEL_MODULES) for j in range(NUM_SERIES_COLUMNS)] voltages_for_period_k = [V[k, i, j] for i in range(NUM_PARALLEL_MODULES) for j in range(NUM_SERIES_COLUMNS)] total_voltage_contribution = model.scal_prod(vars_for_period_k, voltages_for_period_k) model.add(total_voltage_contribution >= V_lower[k] * p[k]) model.add(total_voltage_contribution <= V_upper[k] * p[k]) model.add(I_load[k] <= p[k] * I_MAX_MODULE) cost = C + R s_vars_flat = [s[key] for key in s_keys] cost_flat = [cost[k, i, j] for k, i, j in s_keys] total_cost_objective = model.scal_prod(s_vars_flat, cost_flat) model.add(model.minimize(total_cost_objective)) print("Solving model...") solution = model.solve(TimeLimit=100) if solution: print("Solution found!") print(f"Minimized objective function value: {solution.get_objective_value():.4f}\n") for k in range(NUM_PERIODS): active_modules_count = solution[p[k]] print( f"--- Period {k + 1} (Load: {I_load[k]} A) Optimal Configuration (Active per column: {active_modules_count}) ---") config_matrix = np.zeros((NUM_PARALLEL_MODULES, NUM_SERIES_COLUMNS), dtype=int) total_v_calc = 0 for j in range(NUM_SERIES_COLUMNS): col_v = 0 for i in range(NUM_PARALLEL_MODULES): is_active = solution[s[k, i, j]] config_matrix[i, j] = is_active if is_active: col_v += V[k, i, j] if active_modules_count > 0: total_v_calc += col_v / active_modules_count print("Switch Matrix (1=ON, 0=OFF):") print(config_matrix) print(f" - Calculated Output Voltage: {total_v_calc:.2f} V (Constraint: [{V_lower[k]:.2f}, {V_upper[k]:.2f}])") if active_modules_count > 0: module_current = I_load[k] / active_modules_count print(f" - Current per active module: {module_current:.2f} A (Max allowed: {I_MAX_MODULE} A)") print(f" - Faulty module at (0,0) status: {'OFF (as required)' if config_matrix[0, 0] == 0 else 'ERROR'}\n") else: print("No feasible solution found within the time limit.") | Success | 0.4748 |  | Solving model... Solution found! Minimized objective function value: 0.4748 --- Period 1 (Load: 35 A) Optimal Configuration (Active per column: 2) --- Switch Matrix (1=ON, 0=OFF): [[0 0 0] [1 1 1] [1 1 0] [0 0 1]] - Calculated Output Voltage: 11.15 V (Constraint: [10.55, 11.66]) - Current per active module: 17.50 A (Max allowed: 20 A) - Faulty module at (0,0) status: OFF (as required) --- Period 2 (Load: 35 A) Optimal Configuration (Active per column: 2) --- Switch Matrix (1=ON, 0=OFF): [[0 0 1] [0 1 0] [1 1 0] [1 0 1]] - Calculated Output Voltage: 11.19 V (Constraint: [10.55, 11.66]) - Current per active module: 17.50 A (Max allowed: 20 A) - Faulty module at (0,0) status: OFF (as required) --- Period 3 (Load: 35 A) Optimal Configuration (Active per column: 2) --- Switch Matrix (1=ON, 0=OFF): [[0 1 0] [1 0 1] [0 1 0] [1 0 1]] - Calculated Output Voltage: 11.13 V (Constraint: [10.55, 11.66]) - Current per active module: 17.50 A (Max allowed: 20 A) - Faulty
67 | This problem arises from advanced battery management systems in electric vehicles and energy storage applications, where dynamic reconfiguration of battery modules is essential for optimal performance. The system consists of multiple battery modules arranged in a matrix configuration with parallel and series connections. Each module must satisfy several fundamental constraints: the system's total output voltage must strictly remain within the preset safe power supply range to prevent damage to connected loads; the current flowing through any activated battery module must not exceed its maximum safety threshold to avoid overheating and degradation; at any given moment, the number of parallel-connected battery modules in all series branches must be strictly consistent to ensure balanced load distribution. To promote uniform battery degradation and extend overall system lifespan, a wear-leveling constraint is imposed: the total number of uses of any two modules across all time periods shall differ by no more than 2 times, ensuring equitable utilization of all modules. To minimize mechanical stress on switching components and reduce system complexity, operational stability constraints are enforced: the maximum number of switches allowed to change state between consecutive time periods is limited to 6, preventing excessive reconfiguration frequency. The optimization objective is to minimize the total net energy loss of all activated modules, which encompasses both internal resistance losses during activation periods and electrochemical recovery effects during deactivation periods, thereby maximizing the overall energy efficiency of the battery pack system. Write a Python program using the docplex.cp module (IBM CP Optimizer) to solve this battery pack design optimization problem. The input data should be read from a file named "battery_data.txt" located in the data subdirectory. The file format is as follows: the first line contains five parameters (number of parallel modules, number of series columns, number of time periods, cell nominal voltage, and maximum current per module); subsequent lines contain three matrices (C for capacity, R for resistance, and V for voltage) with dimensions [NUM_PERIODS × NUM_PARALLEL_MODULES × NUM_SERIES_COLUMNS], where each matrix is flattened row by row. | import numpy as np from docplex.cp.model import CpoModel import sys import os filename = os.path.join(os.path.dirname(os.path.abspath(__file__)), "data/battery_data.txt") with open(filename, "r") as file: lines = [line.strip() for line in file if line.strip() and not line.strip().startswith('#')] params = lines[0].split() NUM_PARALLEL_MODULES = int(params[0]) NUM_SERIES_COLUMNS = int(params[1]) NUM_PERIODS = int(params[2]) CELL_NOMINAL_VOLTAGE = float(params[3]) I_MAX_MODULE = int(params[4]) all_numbers = [float(num) for line in lines[1:] for num in line.split()] data_points_per_matrix = NUM_PERIODS * NUM_PARALLEL_MODULES * NUM_SERIES_COLUMNS if len(all_numbers) != 3 * data_points_per_matrix: print(f"Error: Data size mismatch in '{filename}'.") print(f"Expected {3 * data_points_per_matrix} numbers, but found {len(all_numbers)}.") sys.exit(1) C = np.array(all_numbers[0 : data_points_per_matrix]).reshape((NUM_PERIODS, NUM_PARALLEL_MODULES, NUM_SERIES_COLUMNS)) R = np.array(all_numbers[data_points_per_matrix : 2 * data_points_per_matrix]).reshape((NUM_PERIODS, NUM_PARALLEL_MODULES, NUM_SERIES_COLUMNS)) V = np.array(all_numbers[2 * data_points_per_matrix :]).reshape((NUM_PERIODS, NUM_PARALLEL_MODULES, NUM_SERIES_COLUMNS)) NOMINAL_VOLTAGE = NUM_SERIES_COLUMNS * CELL_NOMINAL_VOLTAGE I_load = [35] * NUM_PERIODS V_lower = [NOMINAL_VOLTAGE * 0.95] * NUM_PERIODS V_upper = [NOMINAL_VOLTAGE * 1.05] * NUM_PERIODS model = CpoModel() s_keys = [(k, i, j) for k in range(NUM_PERIODS) for i in range(NUM_PARALLEL_MODULES) for j in range(NUM_SERIES_COLUMNS)] s = model.binary_var_dict(s_keys, name='s') p = model.integer_var_list(NUM_PERIODS, min=1, max=NUM_PARALLEL_MODULES, name='p') for k in range(NUM_PERIODS): for j in range(NUM_SERIES_COLUMNS): model.add(model.sum(s[k, i, j] for i in range(NUM_PARALLEL_MODULES)) == p[k]) vars_for_period_k = [s[k, i, j] for i in range(NUM_PARALLEL_MODULES) for j in range(NUM_SERIES_COLUMNS)] voltages_for_period_k = [V[k, i, j] for i in range(NUM_PARALLEL_MODULES) for j in range(NUM_SERIES_COLUMNS)] total_voltage_contribution = model.scal_prod(vars_for_period_k, voltages_for_period_k) model.add(total_voltage_contribution >= V_lower[k] * p[k]) model.add(total_voltage_contribution <= V_upper[k] * p[k]) model.add(I_load[k] <= p[k] * I_MAX_MODULE) # Wear-leveling constraint: total uses of any two modules differ by at most 2 module_usage = {} for i in range(NUM_PARALLEL_MODULES): for j in range(NUM_SERIES_COLUMNS): module_usage[(i, j)] = model.sum(s[k, i, j] for k in range(NUM_PERIODS)) for i1 in range(NUM_PARALLEL_MODULES): for j1 in range(NUM_SERIES_COLUMNS): for i2 in range(NUM_PARALLEL_MODULES): for j2 in range(NUM_SERIES_COLUMNS): if (i1, j1) < (i2, j2): model.add(model.abs(module_usage[(i1, j1)] - module_usage[(i2, j2)]) <= 2) # Operational stability constraint: max 6 switches change between consecutive periods for k in range(NUM_PERIODS - 1): changes = model.sum(model.abs(s[k+1, i, j] - s[k, i, j]) for i in range(NUM_PARALLEL_MODULES) for j in range(NUM_SERIES_COLUMNS)) model.add(changes <= 6) cost = C + R s_vars_flat = [s[key] for key in s_keys] cost_flat = [cost[k, i, j] for k, i, j in s_keys] total_cost_objective = model.scal_prod(s_vars_flat, cost_flat) model.add(model.minimize(total_cost_objective)) print("Solving model...") solution = model.solve(TimeLimit=100) if solution: print("Solution found!") print(f"Minimized objective function value: {solution.get_objective_value():.4f}\n") for k in range(NUM_PERIODS): active_modules_count = solution[p[k]] print( f"--- Period {k + 1} (Load: {I_load[k]} A) Optimal Configuration (Active per column: {active_modules_count}) ---") config_matrix = np.zeros((NUM_PARALLEL_MODULES, NUM_SERIES_COLUMNS), dtype=int) total_v_calc = 0 for j in range(NUM_SERIES_COLUMNS): col_v = 0 for i in range(NUM_PARALLEL_MODULES): is_active = solution[s[k, i, j]] config_matrix[i, j] = is_active if is_active: col_v += V[k, i, j] if active_modules_count > 0: total_v_calc += col_v / active_modules_count print("Switch Matrix (1=ON, 0=OFF):") print(config_matrix) print(f" - Calculated Output Voltage: {total_v_calc:.2f} V (Constraint: [{V_lower[k]:.2f}, {V_upper[k]:.2f}])") if active_modules_count > 0: module_current = I_load[k] / active_modules_count print(f" - Current per active module: {module_current:.2f} A (Max allowed: {I_MAX_MODULE} A)\n") else: print(" - No active modules.\n") print("\n--- Module Usage Statistics ---") for i in range(NUM_PARALLEL_MODULES): for j in range(NUM_SERIES_COLUMNS): usage = solution[module_usage[(i, j)]] print(f"Module ({i},{j}): used {usage} times") else: print("No feasible solution found within the time limit.") | Error |  |  | Solving model... Solution found! Minimized objective function value: 0.4712 --- Period 1 (Load: 35 A) Optimal Configuration (Active per column: 2) --- Switch Matrix (1=ON, 0=OFF): [[1 0 0] [0 1 1] [1 1 0] [0 0 1]] - Calculated Output Voltage: 11.16 V (Constraint: [10.55, 11.66]) - Current per active module: 17.50 A (Max allowed: 20 A) --- Period 2 (Load: 35 A) Optimal Configuration (Active per column: 2) --- Switch Matrix (1=ON, 0=OFF): [[1 1 1] [0 1 0] [0 0 0] [1 0 1]] - Calculated Output Voltage: 11.17 V (Constraint: [10.55, 11.66]) - Current per active module: 17.50 A (Max allowed: 20 A) --- Period 3 (Load: 35 A) Optimal Configuration (Active per column: 2) --- Switch Matrix (1=ON, 0=OFF): [[0 1 1] [1 0 1] [0 1 0] [1 0 0]] - Calculated Output Voltage: 11.12 V (Constraint: [10.55, 11.66]) - Current per active module: 17.50 A (Max allowed: 20 A) --- Module Usage Statistics --- | KeyError: "Variable or KPI 'sum([s_0, s_12, s_24])' not in the solution"
68 | This problem arises from advanced battery management systems in electric vehicles and energy storage applications, where dynamic reconfiguration of battery modules is essential for optimal performance. The system consists of multiple battery modules arranged in a matrix configuration with parallel and series connections. Each module must satisfy several fundamental constraints: the system's total output voltage must strictly remain within the preset safe power supply range to prevent damage to connected loads; the current flowing through any activated battery module must not exceed its maximum safety threshold to avoid overheating and degradation; at any given moment, the number of parallel-connected battery modules in all series branches must be strictly consistent to ensure balanced load distribution. To promote uniform battery degradation and extend overall system lifespan, a wear-leveling constraint is imposed: the total number of uses of any two modules across all time periods shall differ by no more than 2 times, ensuring equitable utilization of all modules. To prevent localized thermal hotspots and ensure thermal management efficiency, spatial activation constraints are applied: within any 2x2 module matrix region, no more than 2 modules are allowed to be activated simultaneously, distributing heat generation across the battery pack. The optimization objective is to minimize the total net energy loss of all activated modules, which encompasses both internal resistance losses during activation periods and electrochemical recovery effects during deactivation periods, thereby maximizing the overall energy efficiency of the battery pack system. Write a Python program using the docplex.cp module (IBM CP Optimizer) to solve this battery pack design optimization problem. The input data should be read from a file named "battery_data.txt" located in the data subdirectory. The file format is as follows: the first line contains five parameters (number of parallel modules, number of series columns, number of time periods, cell nominal voltage, and maximum current per module); subsequent lines contain three matrices (C for capacity, R for resistance, and V for voltage) with dimensions [NUM_PERIODS × NUM_PARALLEL_MODULES × NUM_SERIES_COLUMNS], where each matrix is flattened row by row. | import numpy as np from docplex.cp.model import CpoModel import sys import os filename = os.path.join(os.path.dirname(os.path.abspath(__file__)), "data/battery_data.txt") with open(filename, "r") as file: lines = [line.strip() for line in file if line.strip() and not line.strip().startswith('#')] params = lines[0].split() NUM_PARALLEL_MODULES = int(params[0]) NUM_SERIES_COLUMNS = int(params[1]) NUM_PERIODS = int(params[2]) CELL_NOMINAL_VOLTAGE = float(params[3]) I_MAX_MODULE = int(params[4]) all_numbers = [float(num) for line in lines[1:] for num in line.split()] data_points_per_matrix = NUM_PERIODS * NUM_PARALLEL_MODULES * NUM_SERIES_COLUMNS if len(all_numbers) != 3 * data_points_per_matrix: print(f"Error: Data size mismatch in '{filename}'.") print(f"Expected {3 * data_points_per_matrix} numbers, but found {len(all_numbers)}.") sys.exit(1) C = np.array(all_numbers[0 : data_points_per_matrix]).reshape((NUM_PERIODS, NUM_PARALLEL_MODULES, NUM_SERIES_COLUMNS)) R = np.array(all_numbers[data_points_per_matrix : 2 * data_points_per_matrix]).reshape((NUM_PERIODS, NUM_PARALLEL_MODULES, NUM_SERIES_COLUMNS)) V = np.array(all_numbers[2 * data_points_per_matrix :]).reshape((NUM_PERIODS, NUM_PARALLEL_MODULES, NUM_SERIES_COLUMNS)) NOMINAL_VOLTAGE = NUM_SERIES_COLUMNS * CELL_NOMINAL_VOLTAGE I_load = [35] * NUM_PERIODS V_lower = [NOMINAL_VOLTAGE * 0.95] * NUM_PERIODS V_upper = [NOMINAL_VOLTAGE * 1.05] * NUM_PERIODS model = CpoModel() s_keys = [(k, i, j) for k in range(NUM_PERIODS) for i in range(NUM_PARALLEL_MODULES) for j in range(NUM_SERIES_COLUMNS)] s = model.binary_var_dict(s_keys, name='s') p = model.integer_var_list(NUM_PERIODS, min=1, max=NUM_PARALLEL_MODULES, name='p') for k in range(NUM_PERIODS): for j in range(NUM_SERIES_COLUMNS): model.add(model.sum(s[k, i, j] for i in range(NUM_PARALLEL_MODULES)) == p[k]) vars_for_period_k = [s[k, i, j] for i in range(NUM_PARALLEL_MODULES) for j in range(NUM_SERIES_COLUMNS)] voltages_for_period_k = [V[k, i, j] for i in range(NUM_PARALLEL_MODULES) for j in range(NUM_SERIES_COLUMNS)] total_voltage_contribution = model.scal_prod(vars_for_period_k, voltages_for_period_k) model.add(total_voltage_contribution >= V_lower[k] * p[k]) model.add(total_voltage_contribution <= V_upper[k] * p[k]) model.add(I_load[k] <= p[k] * I_MAX_MODULE) # Wear-leveling constraint: total uses of any two modules differ by at most 2 module_usage = {} for i in range(NUM_PARALLEL_MODULES): for j in range(NUM_SERIES_COLUMNS): module_usage[(i, j)] = model.sum(s[k, i, j] for k in range(NUM_PERIODS)) for i1 in range(NUM_PARALLEL_MODULES): for j1 in range(NUM_SERIES_COLUMNS): for i2 in range(NUM_PARALLEL_MODULES): for j2 in range(NUM_SERIES_COLUMNS): if (i1, j1) < (i2, j2): model.add(module_usage[(i1, j1)] - module_usage[(i2, j2)] <= 2) model.add(module_usage[(i2, j2)] - module_usage[(i1, j1)] <= 2) # Spatial activation constraint: within any 2x2 region, at most 2 modules activated for k in range(NUM_PERIODS): for i in range(NUM_PARALLEL_MODULES - 1): for j in range(NUM_SERIES_COLUMNS - 1): model.add(s[k, i, j] + s[k, i, j+1] + s[k, i+1, j] + s[k, i+1, j+1] <= 2) cost = C + R s_vars_flat = [s[key] for key in s_keys] cost_flat = [cost[k, i, j] for k, i, j in s_keys] total_cost_objective = model.scal_prod(s_vars_flat, cost_flat) model.add(model.minimize(total_cost_objective)) print("Solving model...") solution = model.solve(TimeLimit=100) if solution: print("Solution found!") print(f"Minimized objective function value: {solution.get_objective_value():.4f}\n") for k in range(NUM_PERIODS): active_modules_count = solution[p[k]] print( f"--- Period {k + 1} (Load: {I_load[k]} A) Optimal Configuration (Active per column: {active_modules_count}) ---") config_matrix = np.zeros((NUM_PARALLEL_MODULES, NUM_SERIES_COLUMNS), dtype=int) total_v_calc = 0 for j in range(NUM_SERIES_COLUMNS): col_v = 0 for i in range(NUM_PARALLEL_MODULES): is_active = solution[s[k, i, j]] config_matrix[i, j] = is_active if is_active: col_v += V[k, i, j] if active_modules_count > 0: total_v_calc += col_v / active_modules_count print("Switch Matrix (1=ON, 0=OFF):") print(config_matrix) print(f" - Calculated Output Voltage: {total_v_calc:.2f} V (Constraint: [{V_lower[k]:.2f}, {V_upper[k]:.2f}])") if active_modules_count > 0: module_current = I_load[k] / active_modules_count print(f" - Current per active module: {module_current:.2f} A (Max allowed: {I_MAX_MODULE} A)\n") else: print(" - No active modules.\n") print("\n--- Module Usage Statistics ---") for i in range(NUM_PARALLEL_MODULES): for j in range(NUM_SERIES_COLUMNS): usage_count = solution[module_usage[(i, j)]] print(f"Module ({i},{j}): Used {usage_count} times") else: print("No feasible solution found within the time limit.") | Error |  |  | Solving model... Solution found! Minimized objective function value: 0.4950 --- Period 1 (Load: 35 A) Optimal Configuration (Active per column: 2) --- Switch Matrix (1=ON, 0=OFF): [[1 0 0] [0 1 1] [1 0 0] [0 1 1]] - Calculated Output Voltage: 11.14 V (Constraint: [10.55, 11.66]) - Current per active module: 17.50 A (Max allowed: 20 A) --- Period 2 (Load: 35 A) Optimal Configuration (Active per column: 2) --- Switch Matrix (1=ON, 0=OFF): [[1 1 1] [0 0 0] [1 1 0] [0 0 1]] - Calculated Output Voltage: 11.21 V (Constraint: [10.55, 11.66]) - Current per active module: 17.50 A (Max allowed: 20 A) --- Period 3 (Load: 35 A) Optimal Configuration (Active per column: 2) --- Switch Matrix (1=ON, 0=OFF): [[0 1 0] [1 0 1] [0 0 1] [1 1 0]] - Calculated Output Voltage: 11.12 V (Constraint: [10.55, 11.66]) - Current per active module: 17.50 A (Max allowed: 20 A) --- Module Usage Statistics --- | KeyError: "Variable or KPI 'sum([s_0, s_12, s_24])' not in the solution"
69 | This problem arises from advanced battery management systems in electric vehicles and energy storage applications, where dynamic reconfiguration of battery modules is essential for optimal performance. The system consists of multiple battery modules arranged in a matrix configuration with parallel and series connections. Each module must satisfy several fundamental constraints: the system's total output voltage must strictly remain within the preset safe power supply range to prevent damage to connected loads; the current flowing through any activated battery module must not exceed its maximum safety threshold to avoid overheating and degradation; at any given moment, the number of parallel-connected battery modules in all series branches must be strictly consistent to ensure balanced load distribution. To promote uniform battery degradation and extend overall system lifespan, a wear-leveling constraint is imposed: the total number of uses of any two modules across all time periods shall differ by no more than 2 times, ensuring equitable utilization of all modules. The system must accommodate realistic fault conditions: the battery module located at the first row and first column position has malfunctioned and cannot be activated throughout the entire operational period, requiring the scheduler to work around this permanent module failure. The optimization objective is to minimize the total net energy loss of all activated modules, which encompasses both internal resistance losses during activation periods and electrochemical recovery effects during deactivation periods, thereby maximizing the overall energy efficiency of the battery pack system. Write a Python program using the docplex.cp module (IBM CP Optimizer) to solve this battery pack design optimization problem. The input data should be read from a file named "battery_data.txt" located in the data subdirectory. The file format is as follows: the first line contains five parameters (number of parallel modules, number of series columns, number of time periods, cell nominal voltage, and maximum current per module); subsequent lines contain three matrices (C for capacity, R for resistance, and V for voltage) with dimensions [NUM_PERIODS × NUM_PARALLEL_MODULES × NUM_SERIES_COLUMNS], where each matrix is flattened row by row. | import numpy as np from docplex.cp.model import CpoModel import sys import os filename = os.path.join(os.path.dirname(os.path.abspath(__file__)), "data/battery_data.txt") with open(filename, "r") as file: lines = [line.strip() for line in file if line.strip() and not line.strip().startswith('#')] params = lines[0].split() NUM_PARALLEL_MODULES = int(params[0]) NUM_SERIES_COLUMNS = int(params[1]) NUM_PERIODS = int(params[2]) CELL_NOMINAL_VOLTAGE = float(params[3]) I_MAX_MODULE = int(params[4]) all_numbers = [float(num) for line in lines[1:] for num in line.split()] data_points_per_matrix = NUM_PERIODS * NUM_PARALLEL_MODULES * NUM_SERIES_COLUMNS if len(all_numbers) != 3 * data_points_per_matrix: print(f"Error: Data size mismatch in '{filename}'.") print(f"Expected {3 * data_points_per_matrix} numbers, but found {len(all_numbers)}.") sys.exit(1) C = np.array(all_numbers[0 : data_points_per_matrix]).reshape((NUM_PERIODS, NUM_PARALLEL_MODULES, NUM_SERIES_COLUMNS)) R = np.array(all_numbers[data_points_per_matrix : 2 * data_points_per_matrix]).reshape((NUM_PERIODS, NUM_PARALLEL_MODULES, NUM_SERIES_COLUMNS)) V = np.array(all_numbers[2 * data_points_per_matrix :]).reshape((NUM_PERIODS, NUM_PARALLEL_MODULES, NUM_SERIES_COLUMNS)) NOMINAL_VOLTAGE = NUM_SERIES_COLUMNS * CELL_NOMINAL_VOLTAGE I_load = [35] * NUM_PERIODS V_lower = [NOMINAL_VOLTAGE * 0.95] * NUM_PERIODS V_upper = [NOMINAL_VOLTAGE * 1.05] * NUM_PERIODS model = CpoModel() s_keys = [(k, i, j) for k in range(NUM_PERIODS) for i in range(NUM_PARALLEL_MODULES) for j in range(NUM_SERIES_COLUMNS)] s = model.binary_var_dict(s_keys, name='s') p = model.integer_var_list(NUM_PERIODS, min=1, max=NUM_PARALLEL_MODULES, name='p') for k in range(NUM_PERIODS): model.add(s[k, 0, 0] == 0) for k in range(NUM_PERIODS): for j in range(NUM_SERIES_COLUMNS): model.add(model.sum(s[k, i, j] for i in range(NUM_PARALLEL_MODULES)) == p[k]) vars_for_period_k = [s[k, i, j] for i in range(NUM_PARALLEL_MODULES) for j in range(NUM_SERIES_COLUMNS)] voltages_for_period_k = [V[k, i, j] for i in range(NUM_PARALLEL_MODULES) for j in range(NUM_SERIES_COLUMNS)] total_voltage_contribution = model.scal_prod(vars_for_period_k, voltages_for_period_k) model.add(total_voltage_contribution >= V_lower[k] * p[k]) model.add(total_voltage_contribution <= V_upper[k] * p[k]) model.add(I_load[k] <= p[k] * I_MAX_MODULE) module_usage = {} for i in range(NUM_PARALLEL_MODULES): for j in range(NUM_SERIES_COLUMNS): usage = model.sum(s[k, i, j] for k in range(NUM_PERIODS)) module_usage[(i, j)] = usage for i1 in range(NUM_PARALLEL_MODULES): for j1 in range(NUM_SERIES_COLUMNS): for i2 in range(NUM_PARALLEL_MODULES): for j2 in range(NUM_SERIES_COLUMNS): if (i1, j1) < (i2, j2): model.add(model.abs(module_usage[(i1, j1)] - module_usage[(i2, j2)]) <= 2) cost = C + R s_vars_flat = [s[key] for key in s_keys] cost_flat = [cost[k, i, j] for k, i, j in s_keys] total_cost_objective = model.scal_prod(s_vars_flat, cost_flat) model.add(model.minimize(total_cost_objective)) print("Solving model...") solution = model.solve(TimeLimit=100) if solution: print("Solution found!") print(f"Minimized objective function value: {solution.get_objective_value():.4f}\n") for k in range(NUM_PERIODS): active_modules_count = solution[p[k]] print( f"--- Period {k + 1} (Load: {I_load[k]} A) Optimal Configuration (Active per column: {active_modules_count}) ---") config_matrix = np.zeros((NUM_PARALLEL_MODULES, NUM_SERIES_COLUMNS), dtype=int) total_v_calc = 0 for j in range(NUM_SERIES_COLUMNS): col_v = 0 for i in range(NUM_PARALLEL_MODULES): is_active = solution[s[k, i, j]] config_matrix[i, j] = is_active if is_active: col_v += V[k, i, j] if active_modules_count > 0: total_v_calc += col_v / active_modules_count print("Switch Matrix (1=ON, 0=OFF):") print(config_matrix) print(f" - Calculated Output Voltage: {total_v_calc:.2f} V (Constraint: [{V_lower[k]:.2f}, {V_upper[k]:.2f}])") if active_modules_count > 0: module_current = I_load[k] / active_modules_count print(f" - Current per active module: {module_current:.2f} A (Max allowed: {I_MAX_MODULE} A)\n") else: print(" - No active modules.\n") print("\n--- Module Usage Statistics ---") for i in range(NUM_PARALLEL_MODULES): for j in range(NUM_SERIES_COLUMNS): usage_count = solution[module_usage[(i, j)]] print(f"Module ({i}, {j}): Used {usage_count} times") else: print("No feasible solution found within the time limit.") | Error |  |  | Solving model... Solution found! Minimized objective function value: 0.4813 --- Period 1 (Load: 35 A) Optimal Configuration (Active per column: 2) --- Switch Matrix (1=ON, 0=OFF): [[0 0 0] [1 1 1] [1 1 0] [0 0 1]] - Calculated Output Voltage: 11.15 V (Constraint: [10.55, 11.66]) - Current per active module: 17.50 A (Max allowed: 20 A) --- Period 2 (Load: 35 A) Optimal Configuration (Active per column: 2) --- Switch Matrix (1=ON, 0=OFF): [[0 0 1] [0 1 0] [1 1 0] [1 0 1]] - Calculated Output Voltage: 11.19 V (Constraint: [10.55, 11.66]) - Current per active module: 17.50 A (Max allowed: 20 A) --- Period 3 (Load: 35 A) Optimal Configuration (Active per column: 2) --- Switch Matrix (1=ON, 0=OFF): [[0 1 1] [1 0 1] [0 0 0] [1 1 0]] - Calculated Output Voltage: 11.12 V (Constraint: [10.55, 11.66]) - Current per active module: 17.50 A (Max allowed: 20 A) --- Module Usage Statistics --- | KeyError: "Variable or KPI 'sum([s_0, s_12, s_24])' not in the solution"
70 | This problem arises from advanced battery management systems in electric vehicles and energy storage applications, where dynamic reconfiguration of battery modules is essential for optimal performance. The system consists of multiple battery modules arranged in a matrix configuration with parallel and series connections. Each module must satisfy several fundamental constraints: the system's total output voltage must strictly remain within the preset safe power supply range to prevent damage to connected loads; the current flowing through any activated battery module must not exceed its maximum safety threshold to avoid overheating and degradation; at any given moment, the number of parallel-connected battery modules in all series branches must be strictly consistent to ensure balanced load distribution. To minimize mechanical stress on switching components and reduce system complexity, operational stability constraints are enforced: the maximum number of switches allowed to change state between consecutive time periods is limited to 6, preventing excessive reconfiguration frequency. To prevent localized thermal hotspots and ensure thermal management efficiency, spatial activation constraints are applied: within any 2x2 module matrix region, no more than 2 modules are allowed to be activated simultaneously, distributing heat generation across the battery pack. The optimization objective is to minimize the total net energy loss of all activated modules, which encompasses both internal resistance losses during activation periods and electrochemical recovery effects during deactivation periods, thereby maximizing the overall energy efficiency of the battery pack system. Write a Python program using the docplex.cp module (IBM CP Optimizer) to solve this battery pack design optimization problem. The input data should be read from a file named "battery_data.txt" located in the data subdirectory. The file format is as follows: the first line contains five parameters (number of parallel modules, number of series columns, number of time periods, cell nominal voltage, and maximum current per module); subsequent lines contain three matrices (C for capacity, R for resistance, and V for voltage) with dimensions [NUM_PERIODS × NUM_PARALLEL_MODULES × NUM_SERIES_COLUMNS], where each matrix is flattened row by row. | import numpy as np from docplex.cp.model import CpoModel import sys import os filename = os.path.join(os.path.dirname(os.path.abspath(__file__)), "data/battery_data.txt") with open(filename, "r") as file: lines = [line.strip() for line in file if line.strip() and not line.strip().startswith('#')] params = lines[0].split() NUM_PARALLEL_MODULES = int(params[0]) NUM_SERIES_COLUMNS = int(params[1]) NUM_PERIODS = int(params[2]) CELL_NOMINAL_VOLTAGE = float(params[3]) I_MAX_MODULE = int(params[4]) all_numbers = [float(num) for line in lines[1:] for num in line.split()] data_points_per_matrix = NUM_PERIODS * NUM_PARALLEL_MODULES * NUM_SERIES_COLUMNS if len(all_numbers) != 3 * data_points_per_matrix: print(f"Error: Data size mismatch in '{filename}'.") print(f"Expected {3 * data_points_per_matrix} numbers, but found {len(all_numbers)}.") sys.exit(1) C = np.array(all_numbers[0 : data_points_per_matrix]).reshape((NUM_PERIODS, NUM_PARALLEL_MODULES, NUM_SERIES_COLUMNS)) R = np.array(all_numbers[data_points_per_matrix : 2 * data_points_per_matrix]).reshape((NUM_PERIODS, NUM_PARALLEL_MODULES, NUM_SERIES_COLUMNS)) V = np.array(all_numbers[2 * data_points_per_matrix :]).reshape((NUM_PERIODS, NUM_PARALLEL_MODULES, NUM_SERIES_COLUMNS)) NOMINAL_VOLTAGE = NUM_SERIES_COLUMNS * CELL_NOMINAL_VOLTAGE I_load = [35] * NUM_PERIODS V_lower = [NOMINAL_VOLTAGE * 0.95] * NUM_PERIODS V_upper = [NOMINAL_VOLTAGE * 1.05] * NUM_PERIODS model = CpoModel() s_keys = [(k, i, j) for k in range(NUM_PERIODS) for i in range(NUM_PARALLEL_MODULES) for j in range(NUM_SERIES_COLUMNS)] s = model.binary_var_dict(s_keys, name='s') p = model.integer_var_list(NUM_PERIODS, min=1, max=NUM_PARALLEL_MODULES, name='p') for k in range(NUM_PERIODS): for j in range(NUM_SERIES_COLUMNS): model.add(model.sum(s[k, i, j] for i in range(NUM_PARALLEL_MODULES)) == p[k]) vars_for_period_k = [s[k, i, j] for i in range(NUM_PARALLEL_MODULES) for j in range(NUM_SERIES_COLUMNS)] voltages_for_period_k = [V[k, i, j] for i in range(NUM_PARALLEL_MODULES) for j in range(NUM_SERIES_COLUMNS)] total_voltage_contribution = model.scal_prod(vars_for_period_k, voltages_for_period_k) model.add(total_voltage_contribution >= V_lower[k] * p[k]) model.add(total_voltage_contribution <= V_upper[k] * p[k]) model.add(I_load[k] <= p[k] * I_MAX_MODULE) for k in range(1, NUM_PERIODS): switch_changes = model.sum(model.abs(s[k, i, j] - s[k-1, i, j]) for i in range(NUM_PARALLEL_MODULES) for j in range(NUM_SERIES_COLUMNS)) model.add(switch_changes <= 6) for k in range(NUM_PERIODS): for i in range(NUM_PARALLEL_MODULES - 1): for j in range(NUM_SERIES_COLUMNS - 1): model.add(s[k, i, j] + s[k, i+1, j] + s[k, i, j+1] + s[k, i+1, j+1] <= 2) cost = C + R s_vars_flat = [s[key] for key in s_keys] cost_flat = [cost[k, i, j] for k, i, j in s_keys] total_cost_objective = model.scal_prod(s_vars_flat, cost_flat) model.add(model.minimize(total_cost_objective)) print("Solving model...") solution = model.solve(TimeLimit=100) if solution: print("Solution found!") print(f"Minimized objective function value: {solution.get_objective_value():.4f}\n") for k in range(NUM_PERIODS): active_modules_count = solution[p[k]] print( f"--- Period {k + 1} (Load: {I_load[k]} A) Optimal Configuration (Active per column: {active_modules_count}) ---") config_matrix = np.zeros((NUM_PARALLEL_MODULES, NUM_SERIES_COLUMNS), dtype=int) total_v_calc = 0 for j in range(NUM_SERIES_COLUMNS): col_v = 0 for i in range(NUM_PARALLEL_MODULES): is_active = solution[s[k, i, j]] config_matrix[i, j] = is_active if is_active: col_v += V[k, i, j] if active_modules_count > 0: total_v_calc += col_v / active_modules_count print("Switch Matrix (1=ON, 0=OFF):") print(config_matrix) print(f" - Calculated Output Voltage: {total_v_calc:.2f} V (Constraint: [{V_lower[k]:.2f}, {V_upper[k]:.2f}])") if active_modules_count > 0: module_current = I_load[k] / active_modules_count print(f" - Current per active module: {module_current:.2f} A (Max allowed: {I_MAX_MODULE} A)\n") else: print(" - No active modules.\n") else: print("No feasible solution found within the time limit.") | Success | 0.482 |  | Solving model... Solution found! Minimized objective function value: 0.4820 --- Period 1 (Load: 35 A) Optimal Configuration (Active per column: 2) --- Switch Matrix (1=ON, 0=OFF): [[1 0 0] [0 1 1] [1 0 0] [0 1 1]] - Calculated Output Voltage: 11.14 V (Constraint: [10.55, 11.66]) - Current per active module: 17.50 A (Max allowed: 20 A) --- Period 2 (Load: 35 A) Optimal Configuration (Active per column: 2) --- Switch Matrix (1=ON, 0=OFF): [[1 1 1] [0 0 0] [1 1 0] [0 0 1]] - Calculated Output Voltage: 11.21 V (Constraint: [10.55, 11.66]) - Current per active module: 17.50 A (Max allowed: 20 A) --- Period 3 (Load: 35 A) Optimal Configuration (Active per column: 2) --- Switch Matrix (1=ON, 0=OFF): [[0 1 0] [1 0 1] [0 1 0] [1 0 1]] - Calculated Output Voltage: 11.13 V (Constraint: [10.55, 11.66]) - Current per active module: 17.50 A (Max allowed: 20 A)
71 | This problem arises from advanced battery management systems in electric vehicles and energy storage applications, where dynamic reconfiguration of battery modules is essential for optimal performance. The system consists of multiple battery modules arranged in a matrix configuration with parallel and series connections. Each module must satisfy several fundamental constraints: the system's total output voltage must strictly remain within the preset safe power supply range to prevent damage to connected loads; the current flowing through any activated battery module must not exceed its maximum safety threshold to avoid overheating and degradation; at any given moment, the number of parallel-connected battery modules in all series branches must be strictly consistent to ensure balanced load distribution. To minimize mechanical stress on switching components and reduce system complexity, operational stability constraints are enforced: the maximum number of switches allowed to change state between consecutive time periods is limited to 6, preventing excessive reconfiguration frequency. The system must accommodate realistic fault conditions: the battery module located at the first row and first column position has malfunctioned and cannot be activated throughout the entire operational period, requiring the scheduler to work around this permanent module failure. The optimization objective is to minimize the total net energy loss of all activated modules, which encompasses both internal resistance losses during activation periods and electrochemical recovery effects during deactivation periods, thereby maximizing the overall energy efficiency of the battery pack system. Write a Python program using the docplex.cp module (IBM CP Optimizer) to solve this battery pack design optimization problem. The input data should be read from a file named "battery_data.txt" located in the data subdirectory. The file format is as follows: the first line contains five parameters (number of parallel modules, number of series columns, number of time periods, cell nominal voltage, and maximum current per module); subsequent lines contain three matrices (C for capacity, R for resistance, and V for voltage) with dimensions [NUM_PERIODS × NUM_PARALLEL_MODULES × NUM_SERIES_COLUMNS], where each matrix is flattened row by row. | import numpy as np from docplex.cp.model import CpoModel import sys import os filename = os.path.join(os.path.dirname(os.path.abspath(__file__)), "data/battery_data.txt") with open(filename, "r") as file: lines = [line.strip() for line in file if line.strip() and not line.strip().startswith('#')] params = lines[0].split() NUM_PARALLEL_MODULES = int(params[0]) NUM_SERIES_COLUMNS = int(params[1]) NUM_PERIODS = int(params[2]) CELL_NOMINAL_VOLTAGE = float(params[3]) I_MAX_MODULE = int(params[4]) all_numbers = [float(num) for line in lines[1:] for num in line.split()] data_points_per_matrix = NUM_PERIODS * NUM_PARALLEL_MODULES * NUM_SERIES_COLUMNS if len(all_numbers) != 3 * data_points_per_matrix: print(f"Error: Data size mismatch in '{filename}'.") print(f"Expected {3 * data_points_per_matrix} numbers, but found {len(all_numbers)}.") sys.exit(1) C = np.array(all_numbers[0 : data_points_per_matrix]).reshape((NUM_PERIODS, NUM_PARALLEL_MODULES, NUM_SERIES_COLUMNS)) R = np.array(all_numbers[data_points_per_matrix : 2 * data_points_per_matrix]).reshape((NUM_PERIODS, NUM_PARALLEL_MODULES, NUM_SERIES_COLUMNS)) V = np.array(all_numbers[2 * data_points_per_matrix :]).reshape((NUM_PERIODS, NUM_PARALLEL_MODULES, NUM_SERIES_COLUMNS)) NOMINAL_VOLTAGE = NUM_SERIES_COLUMNS * CELL_NOMINAL_VOLTAGE I_load = [35] * NUM_PERIODS V_lower = [NOMINAL_VOLTAGE * 0.95] * NUM_PERIODS V_upper = [NOMINAL_VOLTAGE * 1.05] * NUM_PERIODS MAX_SWITCH_CHANGES = 6 model = CpoModel() s_keys = [(k, i, j) for k in range(NUM_PERIODS) for i in range(NUM_PARALLEL_MODULES) for j in range(NUM_SERIES_COLUMNS)] s = model.binary_var_dict(s_keys, name='s') p = model.integer_var_list(NUM_PERIODS, min=1, max=NUM_PARALLEL_MODULES, name='p') for k in range(NUM_PERIODS): model.add(s[k, 0, 0] == 0) for k in range(NUM_PERIODS): for j in range(NUM_SERIES_COLUMNS): model.add(model.sum(s[k, i, j] for i in range(NUM_PARALLEL_MODULES)) == p[k]) vars_for_period_k = [s[k, i, j] for i in range(NUM_PARALLEL_MODULES) for j in range(NUM_SERIES_COLUMNS)] voltages_for_period_k = [V[k, i, j] for i in range(NUM_PARALLEL_MODULES) for j in range(NUM_SERIES_COLUMNS)] total_voltage_contribution = model.scal_prod(vars_for_period_k, voltages_for_period_k) model.add(total_voltage_contribution >= V_lower[k] * p[k]) model.add(total_voltage_contribution <= V_upper[k] * p[k]) model.add(I_load[k] <= p[k] * I_MAX_MODULE) for k in range(NUM_PERIODS - 1): switch_changes = model.sum( model.abs(s[k + 1, i, j] - s[k, i, j]) for i in range(NUM_PARALLEL_MODULES) for j in range(NUM_SERIES_COLUMNS) ) model.add(switch_changes <= MAX_SWITCH_CHANGES) cost = C + R s_vars_flat = [s[key] for key in s_keys] cost_flat = [cost[k, i, j] for k, i, j in s_keys] total_cost_objective = model.scal_prod(s_vars_flat, cost_flat) model.add(model.minimize(total_cost_objective)) print("Solving model...") solution = model.solve(TimeLimit=100) if solution: print("Solution found!") print(f"Minimized objective function value: {solution.get_objective_value():.4f}\n") for k in range(NUM_PERIODS): active_modules_count = solution[p[k]] print( f"--- Period {k + 1} (Load: {I_load[k]} A) Optimal Configuration (Active per column: {active_modules_count}) ---") config_matrix = np.zeros((NUM_PARALLEL_MODULES, NUM_SERIES_COLUMNS), dtype=int) total_v_calc = 0 for j in range(NUM_SERIES_COLUMNS): col_v = 0 for i in range(NUM_PARALLEL_MODULES): is_active = solution[s[k, i, j]] config_matrix[i, j] = is_active if is_active: col_v += V[k, i, j] if active_modules_count > 0: total_v_calc += col_v / active_modules_count print("Switch Matrix (1=ON, 0=OFF):") print(config_matrix) print(f" - Calculated Output Voltage: {total_v_calc:.2f} V (Constraint: [{V_lower[k]:.2f}, {V_upper[k]:.2f}])") if active_modules_count > 0: module_current = I_load[k] / active_modules_count print(f" - Current per active module: {module_current:.2f} A (Max allowed: {I_MAX_MODULE} A)") if k > 0: changes = 0 for i in range(NUM_PARALLEL_MODULES): for j in range(NUM_SERIES_COLUMNS): if solution[s[k, i, j]] != solution[s[k-1, i, j]]: changes += 1 print(f" - Switch changes from previous period: {changes}") print() else: print("No feasible solution found within the time limit.") | Success | 0.4748 |  | Solving model... Solution found! Minimized objective function value: 0.4748 --- Period 1 (Load: 35 A) Optimal Configuration (Active per column: 2) --- Switch Matrix (1=ON, 0=OFF): [[0 0 0] [1 1 1] [1 1 0] [0 0 1]] - Calculated Output Voltage: 11.15 V (Constraint: [10.55, 11.66]) - Current per active module: 17.50 A (Max allowed: 20 A) --- Period 2 (Load: 35 A) Optimal Configuration (Active per column: 2) --- Switch Matrix (1=ON, 0=OFF): [[0 0 1] [0 1 0] [1 1 0] [1 0 1]] - Calculated Output Voltage: 11.19 V (Constraint: [10.55, 11.66]) - Current per active module: 17.50 A (Max allowed: 20 A) - Switch changes from previous period: 4 --- Period 3 (Load: 35 A) Optimal Configuration (Active per column: 2) --- Switch Matrix (1=ON, 0=OFF): [[0 1 0] [1 0 1] [0 1 0] [1 0 1]] - Calculated Output Voltage: 11.13 V (Constraint: [10.55, 11.66]) - Current per active module: 17.50 A (Max allowed: 20 A) - Switch changes from previous period: 6
72 | This problem arises from advanced battery management systems in electric vehicles and energy storage applications, where dynamic reconfiguration of battery modules is essential for optimal performance. The system consists of multiple battery modules arranged in a matrix configuration with parallel and series connections. Each module must satisfy several fundamental constraints: the system's total output voltage must strictly remain within the preset safe power supply range to prevent damage to connected loads; the current flowing through any activated battery module must not exceed its maximum safety threshold to avoid overheating and degradation; at any given moment, the number of parallel-connected battery modules in all series branches must be strictly consistent to ensure balanced load distribution. To prevent localized thermal hotspots and ensure thermal management efficiency, spatial activation constraints are applied: within any 2x2 module matrix region, no more than 2 modules are allowed to be activated simultaneously, distributing heat generation across the battery pack. The system must accommodate realistic fault conditions: the battery module located at the first row and first column position has malfunctioned and cannot be activated throughout the entire operational period, requiring the scheduler to work around this permanent module failure. The optimization objective is to minimize the total net energy loss of all activated modules, which encompasses both internal resistance losses during activation periods and electrochemical recovery effects during deactivation periods, thereby maximizing the overall energy efficiency of the battery pack system. Write a Python program using the docplex.cp module (IBM CP Optimizer) to solve this battery pack design optimization problem. The input data should be read from a file named "battery_data.txt" located in the data subdirectory. The file format is as follows: the first line contains five parameters (number of parallel modules, number of series columns, number of time periods, cell nominal voltage, and maximum current per module); subsequent lines contain three matrices (C for capacity, R for resistance, and V for voltage) with dimensions [NUM_PERIODS × NUM_PARALLEL_MODULES × NUM_SERIES_COLUMNS], where each matrix is flattened row by row. | import numpy as np from docplex.cp.model import CpoModel import sys import os filename = os.path.join(os.path.dirname(os.path.abspath(__file__)), "data/battery_data.txt") with open(filename, "r") as file: lines = [line.strip() for line in file if line.strip() and not line.strip().startswith('#')] params = lines[0].split() NUM_PARALLEL_MODULES = int(params[0]) NUM_SERIES_COLUMNS = int(params[1]) NUM_PERIODS = int(params[2]) CELL_NOMINAL_VOLTAGE = float(params[3]) I_MAX_MODULE = int(params[4]) all_numbers = [float(num) for line in lines[1:] for num in line.split()] data_points_per_matrix = NUM_PERIODS * NUM_PARALLEL_MODULES * NUM_SERIES_COLUMNS if len(all_numbers) != 3 * data_points_per_matrix: print(f"Error: Data size mismatch in '{filename}'.") print(f"Expected {3 * data_points_per_matrix} numbers, but found {len(all_numbers)}.") sys.exit(1) C = np.array(all_numbers[0 : data_points_per_matrix]).reshape((NUM_PERIODS, NUM_PARALLEL_MODULES, NUM_SERIES_COLUMNS)) R = np.array(all_numbers[data_points_per_matrix : 2 * data_points_per_matrix]).reshape((NUM_PERIODS, NUM_PARALLEL_MODULES, NUM_SERIES_COLUMNS)) V = np.array(all_numbers[2 * data_points_per_matrix :]).reshape((NUM_PERIODS, NUM_PARALLEL_MODULES, NUM_SERIES_COLUMNS)) NOMINAL_VOLTAGE = NUM_SERIES_COLUMNS * CELL_NOMINAL_VOLTAGE I_load = [35] * NUM_PERIODS V_lower = [NOMINAL_VOLTAGE * 0.95] * NUM_PERIODS V_upper = [NOMINAL_VOLTAGE * 1.05] * NUM_PERIODS model = CpoModel() s_keys = [(k, i, j) for k in range(NUM_PERIODS) for i in range(NUM_PARALLEL_MODULES) for j in range(NUM_SERIES_COLUMNS)] s = model.binary_var_dict(s_keys, name='s') p = model.integer_var_list(NUM_PERIODS, min=1, max=NUM_PARALLEL_MODULES, name='p') for k in range(NUM_PERIODS): model.add(s[k, 0, 0] == 0) for k in range(NUM_PERIODS): for j in range(NUM_SERIES_COLUMNS): model.add(model.sum(s[k, i, j] for i in range(NUM_PARALLEL_MODULES)) == p[k]) vars_for_period_k = [s[k, i, j] for i in range(NUM_PARALLEL_MODULES) for j in range(NUM_SERIES_COLUMNS)] voltages_for_period_k = [V[k, i, j] for i in range(NUM_PARALLEL_MODULES) for j in range(NUM_SERIES_COLUMNS)] total_voltage_contribution = model.scal_prod(vars_for_period_k, voltages_for_period_k) model.add(total_voltage_contribution >= V_lower[k] * p[k]) model.add(total_voltage_contribution <= V_upper[k] * p[k]) model.add(I_load[k] <= p[k] * I_MAX_MODULE) for k in range(NUM_PERIODS): for i in range(NUM_PARALLEL_MODULES - 1): for j in range(NUM_SERIES_COLUMNS - 1): model.add(s[k, i, j] + s[k, i, j+1] + s[k, i+1, j] + s[k, i+1, j+1] <= 2) cost = C + R s_vars_flat = [s[key] for key in s_keys] cost_flat = [cost[k, i, j] for k, i, j in s_keys] total_cost_objective = model.scal_prod(s_vars_flat, cost_flat) model.add(model.minimize(total_cost_objective)) print("Solving model...") solution = model.solve(TimeLimit=100) if solution: print("Solution found!") print(f"Minimized objective function value: {solution.get_objective_value():.4f}\n") for k in range(NUM_PERIODS): active_modules_count = solution[p[k]] print( f"--- Period {k + 1} (Load: {I_load[k]} A) Optimal Configuration (Active per column: {active_modules_count}) ---") config_matrix = np.zeros((NUM_PARALLEL_MODULES, NUM_SERIES_COLUMNS), dtype=int) total_v_calc = 0 for j in range(NUM_SERIES_COLUMNS): col_v = 0 for i in range(NUM_PARALLEL_MODULES): is_active = solution[s[k, i, j]] config_matrix[i, j] = is_active if is_active: col_v += V[k, i, j] if active_modules_count > 0: total_v_calc += col_v / active_modules_count print("Switch Matrix (1=ON, 0=OFF):") print(config_matrix) print(f" - Calculated Output Voltage: {total_v_calc:.2f} V (Constraint: [{V_lower[k]:.2f}, {V_upper[k]:.2f}])") if active_modules_count > 0: module_current = I_load[k] / active_modules_count print(f" - Current per active module: {module_current:.2f} A (Max allowed: {I_MAX_MODULE} A)\n") else: print(" - No active modules.\n") else: print("No feasible solution found within the time limit.") | Success | 0.5541 |  | Solving model... Solution found! Minimized objective function value: 0.5541 --- Period 1 (Load: 35 A) Optimal Configuration (Active per column: 2) --- Switch Matrix (1=ON, 0=OFF): [[0 0 0] [1 1 1] [0 0 0] [1 1 1]] - Calculated Output Voltage: 11.07 V (Constraint: [10.55, 11.66]) - Current per active module: 17.50 A (Max allowed: 20 A) --- Period 2 (Load: 35 A) Optimal Configuration (Active per column: 2) --- Switch Matrix (1=ON, 0=OFF): [[0 1 0] [0 1 0] [1 0 1] [1 0 1]] - Calculated Output Voltage: 11.10 V (Constraint: [10.55, 11.66]) - Current per active module: 17.50 A (Max allowed: 20 A) --- Period 3 (Load: 35 A) Optimal Configuration (Active per column: 2) --- Switch Matrix (1=ON, 0=OFF): [[0 1 0] [1 0 1] [0 1 0] [1 0 1]] - Calculated Output Voltage: 11.13 V (Constraint: [10.55, 11.66]) - Current per active module: 17.50 A (Max allowed: 20 A)
73 | This problem arises from advanced battery management systems in electric vehicles and energy storage applications, where dynamic reconfiguration of battery modules is essential for optimal performance. The system consists of multiple battery modules arranged in a matrix configuration with parallel and series connections. Each module must satisfy several fundamental constraints: the system's total output voltage must strictly remain within the preset safe power supply range to prevent damage to connected loads; the current flowing through any activated battery module must not exceed its maximum safety threshold to avoid overheating and degradation; at any given moment, the number of parallel-connected battery modules in all series branches must be strictly consistent to ensure balanced load distribution. To promote uniform battery degradation and extend overall system lifespan, a wear-leveling constraint is imposed: the total number of uses of any two modules across all time periods shall differ by no more than 2 times, ensuring equitable utilization of all modules. To minimize mechanical stress on switching components and reduce system complexity, operational stability constraints are enforced: the maximum number of switches allowed to change state between consecutive time periods is limited to 6, preventing excessive reconfiguration frequency. To prevent localized thermal hotspots and ensure thermal management efficiency, spatial activation constraints are applied: within any 2x2 module matrix region, no more than 2 modules are allowed to be activated simultaneously, distributing heat generation across the battery pack. The optimization objective is to minimize the total net energy loss of all activated modules, which encompasses both internal resistance losses during activation periods and electrochemical recovery effects during deactivation periods, thereby maximizing the overall energy efficiency of the battery pack system. Write a Python program using the docplex.cp module (IBM CP Optimizer) to solve this battery pack design optimization problem. The input data should be read from a file named "battery_data.txt" located in the data subdirectory. The file format is as follows: the first line contains five parameters (number of parallel modules, number of series columns, number of time periods, cell nominal voltage, and maximum current per module); subsequent lines contain three matrices (C for capacity, R for resistance, and V for voltage) with dimensions [NUM_PERIODS × NUM_PARALLEL_MODULES × NUM_SERIES_COLUMNS], where each matrix is flattened row by row. | import numpy as np from docplex.cp.model import CpoModel import sys import os filename = os.path.join(os.path.dirname(os.path.abspath(__file__)), "data/battery_data.txt") with open(filename, "r") as file: lines = [line.strip() for line in file if line.strip() and not line.strip().startswith('#')] params = lines[0].split() NUM_PARALLEL_MODULES = int(params[0]) NUM_SERIES_COLUMNS = int(params[1]) NUM_PERIODS = int(params[2]) CELL_NOMINAL_VOLTAGE = float(params[3]) I_MAX_MODULE = int(params[4]) all_numbers = [float(num) for line in lines[1:] for num in line.split()] data_points_per_matrix = NUM_PERIODS * NUM_PARALLEL_MODULES * NUM_SERIES_COLUMNS if len(all_numbers) != 3 * data_points_per_matrix: print(f"Error: Data size mismatch in '{filename}'.") print(f"Expected {3 * data_points_per_matrix} numbers, but found {len(all_numbers)}.") sys.exit(1) C = np.array(all_numbers[0 : data_points_per_matrix]).reshape((NUM_PERIODS, NUM_PARALLEL_MODULES, NUM_SERIES_COLUMNS)) R = np.array(all_numbers[data_points_per_matrix : 2 * data_points_per_matrix]).reshape((NUM_PERIODS, NUM_PARALLEL_MODULES, NUM_SERIES_COLUMNS)) V = np.array(all_numbers[2 * data_points_per_matrix :]).reshape((NUM_PERIODS, NUM_PARALLEL_MODULES, NUM_SERIES_COLUMNS)) NOMINAL_VOLTAGE = NUM_SERIES_COLUMNS * CELL_NOMINAL_VOLTAGE I_load = [35] * NUM_PERIODS V_lower = [NOMINAL_VOLTAGE * 0.95] * NUM_PERIODS V_upper = [NOMINAL_VOLTAGE * 1.05] * NUM_PERIODS model = CpoModel() s_keys = [(k, i, j) for k in range(NUM_PERIODS) for i in range(NUM_PARALLEL_MODULES) for j in range(NUM_SERIES_COLUMNS)] s = model.binary_var_dict(s_keys, name='s') p = model.integer_var_list(NUM_PERIODS, min=1, max=NUM_PARALLEL_MODULES, name='p') for k in range(NUM_PERIODS): for j in range(NUM_SERIES_COLUMNS): model.add(model.sum(s[k, i, j] for i in range(NUM_PARALLEL_MODULES)) == p[k]) vars_for_period_k = [s[k, i, j] for i in range(NUM_PARALLEL_MODULES) for j in range(NUM_SERIES_COLUMNS)] voltages_for_period_k = [V[k, i, j] for i in range(NUM_PARALLEL_MODULES) for j in range(NUM_SERIES_COLUMNS)] total_voltage_contribution = model.scal_prod(vars_for_period_k, voltages_for_period_k) model.add(total_voltage_contribution >= V_lower[k] * p[k]) model.add(total_voltage_contribution <= V_upper[k] * p[k]) model.add(I_load[k] <= p[k] * I_MAX_MODULE) for i in range(NUM_PARALLEL_MODULES): for j in range(NUM_SERIES_COLUMNS): usage_count_ij = model.sum(s[k, i, j] for k in range(NUM_PERIODS)) for i2 in range(NUM_PARALLEL_MODULES): for j2 in range(NUM_SERIES_COLUMNS): if (i, j) != (i2, j2): usage_count_i2j2 = model.sum(s[k, i2, j2] for k in range(NUM_PERIODS)) model.add(usage_count_ij - usage_count_i2j2 <= 2) model.add(usage_count_i2j2 - usage_count_ij <= 2) for k in range(NUM_PERIODS - 1): switch_changes = model.sum(model.abs(s[k+1, i, j] - s[k, i, j]) for i in range(NUM_PARALLEL_MODULES) for j in range(NUM_SERIES_COLUMNS)) model.add(switch_changes <= 6) for k in range(NUM_PERIODS): for i in range(NUM_PARALLEL_MODULES - 1): for j in range(NUM_SERIES_COLUMNS - 1): model.add(s[k, i, j] + s[k, i+1, j] + s[k, i, j+1] + s[k, i+1, j+1] <= 2) cost = C + R s_vars_flat = [s[key] for key in s_keys] cost_flat = [cost[k, i, j] for k, i, j in s_keys] total_cost_objective = model.scal_prod(s_vars_flat, cost_flat) model.add(model.minimize(total_cost_objective)) print("Solving model...") solution = model.solve(TimeLimit=100) if solution: print("Solution found!") print(f"Minimized objective function value: {solution.get_objective_value():.4f}\n") for k in range(NUM_PERIODS): active_modules_count = solution[p[k]] print( f"--- Period {k + 1} (Load: {I_load[k]} A) Optimal Configuration (Active per column: {active_modules_count}) ---") config_matrix = np.zeros((NUM_PARALLEL_MODULES, NUM_SERIES_COLUMNS), dtype=int) total_v_calc = 0 for j in range(NUM_SERIES_COLUMNS): col_v = 0 for i in range(NUM_PARALLEL_MODULES): is_active = solution[s[k, i, j]] config_matrix[i, j] = is_active if is_active: col_v += V[k, i, j] if active_modules_count > 0: total_v_calc += col_v / active_modules_count print("Switch Matrix (1=ON, 0=OFF):") print(config_matrix) print(f" - Calculated Output Voltage: {total_v_calc:.2f} V (Constraint: [{V_lower[k]:.2f}, {V_upper[k]:.2f}])") if active_modules_count > 0: module_current = I_load[k] / active_modules_count print(f" - Current per active module: {module_current:.2f} A (Max allowed: {I_MAX_MODULE} A)\n") else: print(" - No active modules.\n") else: print("No feasible solution found within the time limit.") | Success | 0.4994 |  | Solving model... Solution found! Minimized objective function value: 0.4994 --- Period 1 (Load: 35 A) Optimal Configuration (Active per column: 2) --- Switch Matrix (1=ON, 0=OFF): [[1 0 0] [0 1 1] [1 0 0] [0 1 1]] - Calculated Output Voltage: 11.14 V (Constraint: [10.55, 11.66]) - Current per active module: 17.50 A (Max allowed: 20 A) --- Period 2 (Load: 35 A) Optimal Configuration (Active per column: 2) --- Switch Matrix (1=ON, 0=OFF): [[1 1 1] [0 0 0] [1 1 0] [0 0 1]] - Calculated Output Voltage: 11.21 V (Constraint: [10.55, 11.66]) - Current per active module: 17.50 A (Max allowed: 20 A) --- Period 3 (Load: 35 A) Optimal Configuration (Active per column: 2) --- Switch Matrix (1=ON, 0=OFF): [[0 1 1] [1 0 0] [0 1 1] [1 0 0]] - Calculated Output Voltage: 11.11 V (Constraint: [10.55, 11.66]) - Current per active module: 17.50 A (Max allowed: 20 A)
74 | This problem arises from advanced battery management systems in electric vehicles and energy storage applications, where dynamic reconfiguration of battery modules is essential for optimal performance. The system consists of multiple battery modules arranged in a matrix configuration with parallel and series connections. Each module must satisfy several fundamental constraints: the system's total output voltage must strictly remain within the preset safe power supply range to prevent damage to connected loads; the current flowing through any activated battery module must not exceed its maximum safety threshold to avoid overheating and degradation; at any given moment, the number of parallel-connected battery modules in all series branches must be strictly consistent to ensure balanced load distribution. To promote uniform battery degradation and extend overall system lifespan, a wear-leveling constraint is imposed: the total number of uses of any two modules across all time periods shall differ by no more than 2 times, ensuring equitable utilization of all modules. To minimize mechanical stress on switching components and reduce system complexity, operational stability constraints are enforced: the maximum number of switches allowed to change state between consecutive time periods is limited to 6, preventing excessive reconfiguration frequency. The system must accommodate realistic fault conditions: the battery module located at the first row and first column position has malfunctioned and cannot be activated throughout the entire operational period, requiring the scheduler to work around this permanent module failure. The optimization objective is to minimize the total net energy loss of all activated modules, which encompasses both internal resistance losses during activation periods and electrochemical recovery effects during deactivation periods, thereby maximizing the overall energy efficiency of the battery pack system. Write a Python program using the docplex.cp module (IBM CP Optimizer) to solve this battery pack design optimization problem. The input data should be read from a file named "battery_data.txt" located in the data subdirectory. The file format is as follows: the first line contains five parameters (number of parallel modules, number of series columns, number of time periods, cell nominal voltage, and maximum current per module); subsequent lines contain three matrices (C for capacity, R for resistance, and V for voltage) with dimensions [NUM_PERIODS × NUM_PARALLEL_MODULES × NUM_SERIES_COLUMNS], where each matrix is flattened row by row. | import numpy as np from docplex.cp.model import CpoModel import sys import os filename = os.path.join(os.path.dirname(os.path.abspath(__file__)), "data/battery_data.txt") with open(filename, "r") as file: lines = [line.strip() for line in file if line.strip() and not line.strip().startswith('#')] params = lines[0].split() NUM_PARALLEL_MODULES = int(params[0]) NUM_SERIES_COLUMNS = int(params[1]) NUM_PERIODS = int(params[2]) CELL_NOMINAL_VOLTAGE = float(params[3]) I_MAX_MODULE = int(params[4]) all_numbers = [float(num) for line in lines[1:] for num in line.split()] data_points_per_matrix = NUM_PERIODS * NUM_PARALLEL_MODULES * NUM_SERIES_COLUMNS if len(all_numbers) != 3 * data_points_per_matrix: print(f"Error: Data size mismatch in '{filename}'.") print(f"Expected {3 * data_points_per_matrix} numbers, but found {len(all_numbers)}.") sys.exit(1) C = np.array(all_numbers[0 : data_points_per_matrix]).reshape((NUM_PERIODS, NUM_PARALLEL_MODULES, NUM_SERIES_COLUMNS)) R = np.array(all_numbers[data_points_per_matrix : 2 * data_points_per_matrix]).reshape((NUM_PERIODS, NUM_PARALLEL_MODULES, NUM_SERIES_COLUMNS)) V = np.array(all_numbers[2 * data_points_per_matrix :]).reshape((NUM_PERIODS, NUM_PARALLEL_MODULES, NUM_SERIES_COLUMNS)) NOMINAL_VOLTAGE = NUM_SERIES_COLUMNS * CELL_NOMINAL_VOLTAGE I_load = [35] * NUM_PERIODS V_lower = [NOMINAL_VOLTAGE * 0.95] * NUM_PERIODS V_upper = [NOMINAL_VOLTAGE * 1.05] * NUM_PERIODS model = CpoModel() s_keys = [(k, i, j) for k in range(NUM_PERIODS) for i in range(NUM_PARALLEL_MODULES) for j in range(NUM_SERIES_COLUMNS)] s = model.binary_var_dict(s_keys, name='s') p = model.integer_var_list(NUM_PERIODS, min=1, max=NUM_PARALLEL_MODULES, name='p') for k in range(NUM_PERIODS): for j in range(NUM_SERIES_COLUMNS): model.add(model.sum(s[k, i, j] for i in range(NUM_PARALLEL_MODULES)) == p[k]) vars_for_period_k = [s[k, i, j] for i in range(NUM_PARALLEL_MODULES) for j in range(NUM_SERIES_COLUMNS)] voltages_for_period_k = [V[k, i, j] for i in range(NUM_PARALLEL_MODULES) for j in range(NUM_SERIES_COLUMNS)] total_voltage_contribution = model.scal_prod(vars_for_period_k, voltages_for_period_k) model.add(total_voltage_contribution >= V_lower[k] * p[k]) model.add(total_voltage_contribution <= V_upper[k] * p[k]) model.add(I_load[k] <= p[k] * I_MAX_MODULE) # Faulty module constraint: module at position (0, 0) cannot be activated for k in range(NUM_PERIODS): model.add(s[k, 0, 0] == 0) # Wear-leveling constraint: total uses of any two modules differ by at most 2 module_usage = {} for i in range(NUM_PARALLEL_MODULES): for j in range(NUM_SERIES_COLUMNS): module_usage[(i, j)] = model.sum(s[k, i, j] for k in range(NUM_PERIODS)) for i1 in range(NUM_PARALLEL_MODULES): for j1 in range(NUM_SERIES_COLUMNS): for i2 in range(NUM_PARALLEL_MODULES): for j2 in range(NUM_SERIES_COLUMNS): if (i1, j1) < (i2, j2): model.add(model.abs(module_usage[(i1, j1)] - module_usage[(i2, j2)]) <= 2) # Operational stability constraint: max 6 switches can change between consecutive periods for k in range(NUM_PERIODS - 1): changes = model.sum(model.abs(s[k+1, i, j] - s[k, i, j]) for i in range(NUM_PARALLEL_MODULES) for j in range(NUM_SERIES_COLUMNS)) model.add(changes <= 6) cost = C + R s_vars_flat = [s[key] for key in s_keys] cost_flat = [cost[k, i, j] for k, i, j in s_keys] total_cost_objective = model.scal_prod(s_vars_flat, cost_flat) model.add(model.minimize(total_cost_objective)) print("Solving model...") solution = model.solve(TimeLimit=100) if solution: print("Solution found!") print(f"Minimized objective function value: {solution.get_objective_value():.4f}\n") for k in range(NUM_PERIODS): active_modules_count = solution[p[k]] print( f"--- Period {k + 1} (Load: {I_load[k]} A) Optimal Configuration (Active per column: {active_modules_count}) ---") config_matrix = np.zeros((NUM_PARALLEL_MODULES, NUM_SERIES_COLUMNS), dtype=int) total_v_calc = 0 for j in range(NUM_SERIES_COLUMNS): col_v = 0 for i in range(NUM_PARALLEL_MODULES): is_active = solution[s[k, i, j]] config_matrix[i, j] = is_active if is_active: col_v += V[k, i, j] if active_modules_count > 0: total_v_calc += col_v / active_modules_count print("Switch Matrix (1=ON, 0=OFF):") print(config_matrix) print(f" - Calculated Output Voltage: {total_v_calc:.2f} V (Constraint: [{V_lower[k]:.2f}, {V_upper[k]:.2f}])") if active_modules_count > 0: module_current = I_load[k] / active_modules_count print(f" - Current per active module: {module_current:.2f} A (Max allowed: {I_MAX_MODULE} A)\n") else: print(" - No active modules.\n") print("\n--- Module Usage Statistics ---") for i in range(NUM_PARALLEL_MODULES): for j in range(NUM_SERIES_COLUMNS): usage = solution[module_usage[(i, j)]] print(f"Module ({i}, {j}): used {usage} times") else: print("No feasible solution found within the time limit.") | Error |  |  | Solving model... Solution found! Minimized objective function value: 0.4854 --- Period 1 (Load: 35 A) Optimal Configuration (Active per column: 2) --- Switch Matrix (1=ON, 0=OFF): [[0 0 0] [1 1 1] [1 1 0] [0 0 1]] - Calculated Output Voltage: 11.15 V (Constraint: [10.55, 11.66]) - Current per active module: 17.50 A (Max allowed: 20 A) --- Period 2 (Load: 35 A) Optimal Configuration (Active per column: 2) --- Switch Matrix (1=ON, 0=OFF): [[0 1 1] [0 1 0] [1 0 0] [1 0 1]] - Calculated Output Voltage: 11.18 V (Constraint: [10.55, 11.66]) - Current per active module: 17.50 A (Max allowed: 20 A) --- Period 3 (Load: 35 A) Optimal Configuration (Active per column: 2) --- Switch Matrix (1=ON, 0=OFF): [[0 1 1] [1 0 1] [0 1 0] [1 0 0]] - Calculated Output Voltage: 11.12 V (Constraint: [10.55, 11.66]) - Current per active module: 17.50 A (Max allowed: 20 A) --- Module Usage Statistics --- | KeyError: "Variable or KPI 'sum([s_0, s_12, s_24])' not in the solution"
75 | This problem arises from advanced battery management systems in electric vehicles and energy storage applications, where dynamic reconfiguration of battery modules is essential for optimal performance. The system consists of multiple battery modules arranged in a matrix configuration with parallel and series connections. Each module must satisfy several fundamental constraints: the system's total output voltage must strictly remain within the preset safe power supply range to prevent damage to connected loads; the current flowing through any activated battery module must not exceed its maximum safety threshold to avoid overheating and degradation; at any given moment, the number of parallel-connected battery modules in all series branches must be strictly consistent to ensure balanced load distribution. To promote uniform battery degradation and extend overall system lifespan, a wear-leveling constraint is imposed: the total number of uses of any two modules across all time periods shall differ by no more than 2 times, ensuring equitable utilization of all modules. To prevent localized thermal hotspots and ensure thermal management efficiency, spatial activation constraints are applied: within any 2x2 module matrix region, no more than 2 modules are allowed to be activated simultaneously, distributing heat generation across the battery pack. The system must accommodate realistic fault conditions: the battery module located at the first row and first column position has malfunctioned and cannot be activated throughout the entire operational period, requiring the scheduler to work around this permanent module failure. The optimization objective is to minimize the total net energy loss of all activated modules, which encompasses both internal resistance losses during activation periods and electrochemical recovery effects during deactivation periods, thereby maximizing the overall energy efficiency of the battery pack system. Write a Python program using the docplex.cp module (IBM CP Optimizer) to solve this battery pack design optimization problem. The input data should be read from a file named "battery_data.txt" located in the data subdirectory. The file format is as follows: the first line contains five parameters (number of parallel modules, number of series columns, number of time periods, cell nominal voltage, and maximum current per module); subsequent lines contain three matrices (C for capacity, R for resistance, and V for voltage) with dimensions [NUM_PERIODS × NUM_PARALLEL_MODULES × NUM_SERIES_COLUMNS], where each matrix is flattened row by row. | import numpy as np from docplex.cp.model import CpoModel import sys import os filename = os.path.join(os.path.dirname(os.path.abspath(__file__)), "data/battery_data.txt") with open(filename, "r") as file: lines = [line.strip() for line in file if line.strip() and not line.strip().startswith('#')] params = lines[0].split() NUM_PARALLEL_MODULES = int(params[0]) NUM_SERIES_COLUMNS = int(params[1]) NUM_PERIODS = int(params[2]) CELL_NOMINAL_VOLTAGE = float(params[3]) I_MAX_MODULE = int(params[4]) all_numbers = [float(num) for line in lines[1:] for num in line.split()] data_points_per_matrix = NUM_PERIODS * NUM_PARALLEL_MODULES * NUM_SERIES_COLUMNS if len(all_numbers) != 3 * data_points_per_matrix: print(f"Error: Data size mismatch in '{filename}'.") print(f"Expected {3 * data_points_per_matrix} numbers, but found {len(all_numbers)}.") sys.exit(1) C = np.array(all_numbers[0 : data_points_per_matrix]).reshape((NUM_PERIODS, NUM_PARALLEL_MODULES, NUM_SERIES_COLUMNS)) R = np.array(all_numbers[data_points_per_matrix : 2 * data_points_per_matrix]).reshape((NUM_PERIODS, NUM_PARALLEL_MODULES, NUM_SERIES_COLUMNS)) V = np.array(all_numbers[2 * data_points_per_matrix :]).reshape((NUM_PERIODS, NUM_PARALLEL_MODULES, NUM_SERIES_COLUMNS)) NOMINAL_VOLTAGE = NUM_SERIES_COLUMNS * CELL_NOMINAL_VOLTAGE I_load = [35] * NUM_PERIODS V_lower = [NOMINAL_VOLTAGE * 0.95] * NUM_PERIODS V_upper = [NOMINAL_VOLTAGE * 1.05] * NUM_PERIODS model = CpoModel() s_keys = [(k, i, j) for k in range(NUM_PERIODS) for i in range(NUM_PARALLEL_MODULES) for j in range(NUM_SERIES_COLUMNS)] s = model.binary_var_dict(s_keys, name='s') p = model.integer_var_list(NUM_PERIODS, min=1, max=NUM_PARALLEL_MODULES, name='p') for k in range(NUM_PERIODS): for j in range(NUM_SERIES_COLUMNS): model.add(model.sum(s[k, i, j] for i in range(NUM_PARALLEL_MODULES)) == p[k]) vars_for_period_k = [s[k, i, j] for i in range(NUM_PARALLEL_MODULES) for j in range(NUM_SERIES_COLUMNS)] voltages_for_period_k = [V[k, i, j] for i in range(NUM_PARALLEL_MODULES) for j in range(NUM_SERIES_COLUMNS)] total_voltage_contribution = model.scal_prod(vars_for_period_k, voltages_for_period_k) model.add(total_voltage_contribution >= V_lower[k] * p[k]) model.add(total_voltage_contribution <= V_upper[k] * p[k]) model.add(I_load[k] <= p[k] * I_MAX_MODULE) module_usage = {} for i in range(NUM_PARALLEL_MODULES): for j in range(NUM_SERIES_COLUMNS): module_usage[(i, j)] = model.sum(s[k, i, j] for k in range(NUM_PERIODS)) for i1 in range(NUM_PARALLEL_MODULES): for j1 in range(NUM_SERIES_COLUMNS): for i2 in range(NUM_PARALLEL_MODULES): for j2 in range(NUM_SERIES_COLUMNS): if (i1, j1) != (i2, j2): model.add(module_usage[(i1, j1)] - module_usage[(i2, j2)] <= 2) model.add(module_usage[(i2, j2)] - module_usage[(i1, j1)] <= 2) for k in range(NUM_PERIODS): for i in range(NUM_PARALLEL_MODULES - 1): for j in range(NUM_SERIES_COLUMNS - 1): model.add(s[k, i, j] + s[k, i, j+1] + s[k, i+1, j] + s[k, i+1, j+1] <= 2) for k in range(NUM_PERIODS): model.add(s[k, 0, 0] == 0) cost = C + R s_vars_flat = [s[key] for key in s_keys] cost_flat = [cost[k, i, j] for k, i, j in s_keys] total_cost_objective = model.scal_prod(s_vars_flat, cost_flat) model.add(model.minimize(total_cost_objective)) print("Solving model...") solution = model.solve(TimeLimit=100) if solution: print("Solution found!") print(f"Minimized objective function value: {solution.get_objective_value():.4f}\n") for k in range(NUM_PERIODS): active_modules_count = solution[p[k]] print( f"--- Period {k + 1} (Load: {I_load[k]} A) Optimal Configuration (Active per column: {active_modules_count}) ---") config_matrix = np.zeros((NUM_PARALLEL_MODULES, NUM_SERIES_COLUMNS), dtype=int) total_v_calc = 0 for j in range(NUM_SERIES_COLUMNS): col_v = 0 for i in range(NUM_PARALLEL_MODULES): is_active = solution[s[k, i, j]] config_matrix[i, j] = is_active if is_active: col_v += V[k, i, j] if active_modules_count > 0: total_v_calc += col_v / active_modules_count print("Switch Matrix (1=ON, 0=OFF):") print(config_matrix) print(f" - Calculated Output Voltage: {total_v_calc:.2f} V (Constraint: [{V_lower[k]:.2f}, {V_upper[k]:.2f}])") if active_modules_count > 0: module_current = I_load[k] / active_modules_count print(f" - Current per active module: {module_current:.2f} A (Max allowed: {I_MAX_MODULE} A)\n") else: print(" - No active modules.\n") print("\n--- Module Usage Statistics ---") for i in range(NUM_PARALLEL_MODULES): for j in range(NUM_SERIES_COLUMNS): usage = solution[module_usage[(i, j)]] print(f"Module ({i},{j}): Used {usage} times") else: print("No feasible solution found within the time limit.") | Error |  |  | Solving model... Solution found! Minimized objective function value: 0.5688 --- Period 1 (Load: 35 A) Optimal Configuration (Active per column: 2) --- Switch Matrix (1=ON, 0=OFF): [[0 0 0] [1 1 1] [0 0 0] [1 1 1]] - Calculated Output Voltage: 11.07 V (Constraint: [10.55, 11.66]) - Current per active module: 17.50 A (Max allowed: 20 A) --- Period 2 (Load: 35 A) Optimal Configuration (Active per column: 2) --- Switch Matrix (1=ON, 0=OFF): [[0 1 0] [0 1 0] [1 0 1] [1 0 1]] - Calculated Output Voltage: 11.10 V (Constraint: [10.55, 11.66]) - Current per active module: 17.50 A (Max allowed: 20 A) --- Period 3 (Load: 35 A) Optimal Configuration (Active per column: 2) --- Switch Matrix (1=ON, 0=OFF): [[0 1 0] [1 0 1] [1 0 1] [0 1 0]] - Calculated Output Voltage: 11.12 V (Constraint: [10.55, 11.66]) - Current per active module: 17.50 A (Max allowed: 20 A) --- Module Usage Statistics --- | KeyError: "Variable or KPI 'sum([s_0, s_12, s_24])' not in the solution"
76 | This problem arises from advanced battery management systems in electric vehicles and energy storage applications, where dynamic reconfiguration of battery modules is essential for optimal performance. The system consists of multiple battery modules arranged in a matrix configuration with parallel and series connections. Each module must satisfy several fundamental constraints: the system's total output voltage must strictly remain within the preset safe power supply range to prevent damage to connected loads; the current flowing through any activated battery module must not exceed its maximum safety threshold to avoid overheating and degradation; at any given moment, the number of parallel-connected battery modules in all series branches must be strictly consistent to ensure balanced load distribution. To minimize mechanical stress on switching components and reduce system complexity, operational stability constraints are enforced: the maximum number of switches allowed to change state between consecutive time periods is limited to 6, preventing excessive reconfiguration frequency. To prevent localized thermal hotspots and ensure thermal management efficiency, spatial activation constraints are applied: within any 2x2 module matrix region, no more than 2 modules are allowed to be activated simultaneously, distributing heat generation across the battery pack. The system must accommodate realistic fault conditions: the battery module located at the first row and first column position has malfunctioned and cannot be activated throughout the entire operational period, requiring the scheduler to work around this permanent module failure. The optimization objective is to minimize the total net energy loss of all activated modules, which encompasses both internal resistance losses during activation periods and electrochemical recovery effects during deactivation periods, thereby maximizing the overall energy efficiency of the battery pack system. Write a Python program using the docplex.cp module (IBM CP Optimizer) to solve this battery pack design optimization problem. The input data should be read from a file named "battery_data.txt" located in the data subdirectory. The file format is as follows: the first line contains five parameters (number of parallel modules, number of series columns, number of time periods, cell nominal voltage, and maximum current per module); subsequent lines contain three matrices (C for capacity, R for resistance, and V for voltage) with dimensions [NUM_PERIODS × NUM_PARALLEL_MODULES × NUM_SERIES_COLUMNS], where each matrix is flattened row by row. | import numpy as np from docplex.cp.model import CpoModel import sys import os filename = os.path.join(os.path.dirname(os.path.abspath(__file__)), "data/battery_data.txt") with open(filename, "r") as file: lines = [line.strip() for line in file if line.strip() and not line.strip().startswith('#')] params = lines[0].split() NUM_PARALLEL_MODULES = int(params[0]) NUM_SERIES_COLUMNS = int(params[1]) NUM_PERIODS = int(params[2]) CELL_NOMINAL_VOLTAGE = float(params[3]) I_MAX_MODULE = int(params[4]) all_numbers = [float(num) for line in lines[1:] for num in line.split()] data_points_per_matrix = NUM_PERIODS * NUM_PARALLEL_MODULES * NUM_SERIES_COLUMNS if len(all_numbers) != 3 * data_points_per_matrix: print(f"Error: Data size mismatch in '{filename}'.") print(f"Expected {3 * data_points_per_matrix} numbers, but found {len(all_numbers)}.") sys.exit(1) C = np.array(all_numbers[0 : data_points_per_matrix]).reshape((NUM_PERIODS, NUM_PARALLEL_MODULES, NUM_SERIES_COLUMNS)) R = np.array(all_numbers[data_points_per_matrix : 2 * data_points_per_matrix]).reshape((NUM_PERIODS, NUM_PARALLEL_MODULES, NUM_SERIES_COLUMNS)) V = np.array(all_numbers[2 * data_points_per_matrix :]).reshape((NUM_PERIODS, NUM_PARALLEL_MODULES, NUM_SERIES_COLUMNS)) NOMINAL_VOLTAGE = NUM_SERIES_COLUMNS * CELL_NOMINAL_VOLTAGE I_load = [35] * NUM_PERIODS V_lower = [NOMINAL_VOLTAGE * 0.95] * NUM_PERIODS V_upper = [NOMINAL_VOLTAGE * 1.05] * NUM_PERIODS model = CpoModel() s_keys = [(k, i, j) for k in range(NUM_PERIODS) for i in range(NUM_PARALLEL_MODULES) for j in range(NUM_SERIES_COLUMNS)] s = model.binary_var_dict(s_keys, name='s') p = model.integer_var_list(NUM_PERIODS, min=1, max=NUM_PARALLEL_MODULES, name='p') for k in range(NUM_PERIODS): for j in range(NUM_SERIES_COLUMNS): model.add(model.sum(s[k, i, j] for i in range(NUM_PARALLEL_MODULES)) == p[k]) vars_for_period_k = [s[k, i, j] for i in range(NUM_PARALLEL_MODULES) for j in range(NUM_SERIES_COLUMNS)] voltages_for_period_k = [V[k, i, j] for i in range(NUM_PARALLEL_MODULES) for j in range(NUM_SERIES_COLUMNS)] total_voltage_contribution = model.scal_prod(vars_for_period_k, voltages_for_period_k) model.add(total_voltage_contribution >= V_lower[k] * p[k]) model.add(total_voltage_contribution <= V_upper[k] * p[k]) model.add(I_load[k] <= p[k] * I_MAX_MODULE) for k in range(NUM_PERIODS - 1): switch_changes = model.sum(model.abs(s[k+1, i, j] - s[k, i, j]) for i in range(NUM_PARALLEL_MODULES) for j in range(NUM_SERIES_COLUMNS)) model.add(switch_changes <= 6) for k in range(NUM_PERIODS): for i in range(NUM_PARALLEL_MODULES - 1): for j in range(NUM_SERIES_COLUMNS - 1): model.add(s[k, i, j] + s[k, i+1, j] + s[k, i, j+1] + s[k, i+1, j+1] <= 2) for k in range(NUM_PERIODS): model.add(s[k, 0, 0] == 0) cost = C + R s_vars_flat = [s[key] for key in s_keys] cost_flat = [cost[k, i, j] for k, i, j in s_keys] total_cost_objective = model.scal_prod(s_vars_flat, cost_flat) model.add(model.minimize(total_cost_objective)) print("Solving model...") solution = model.solve(TimeLimit=100) if solution: print("Solution found!") print(f"Minimized objective function value: {solution.get_objective_value():.4f}\n") for k in range(NUM_PERIODS): active_modules_count = solution[p[k]] print( f"--- Period {k + 1} (Load: {I_load[k]} A) Optimal Configuration (Active per column: {active_modules_count}) ---") config_matrix = np.zeros((NUM_PARALLEL_MODULES, NUM_SERIES_COLUMNS), dtype=int) total_v_calc = 0 for j in range(NUM_SERIES_COLUMNS): col_v = 0 for i in range(NUM_PARALLEL_MODULES): is_active = solution[s[k, i, j]] config_matrix[i, j] = is_active if is_active: col_v += V[k, i, j] if active_modules_count > 0: total_v_calc += col_v / active_modules_count print("Switch Matrix (1=ON, 0=OFF):") print(config_matrix) print(f" - Calculated Output Voltage: {total_v_calc:.2f} V (Constraint: [{V_lower[k]:.2f}, {V_upper[k]:.2f}])") if active_modules_count > 0: module_current = I_load[k] / active_modules_count print(f" - Current per active module: {module_current:.2f} A (Max allowed: {I_MAX_MODULE} A)\n") else: print(" - No active modules.\n") else: print("No feasible solution found within the time limit.") | Success | 0.5541 |  | Solving model... Solution found! Minimized objective function value: 0.5541 --- Period 1 (Load: 35 A) Optimal Configuration (Active per column: 2) --- Switch Matrix (1=ON, 0=OFF): [[0 0 0] [1 1 1] [0 0 0] [1 1 1]] - Calculated Output Voltage: 11.07 V (Constraint: [10.55, 11.66]) - Current per active module: 17.50 A (Max allowed: 20 A) --- Period 2 (Load: 35 A) Optimal Configuration (Active per column: 2) --- Switch Matrix (1=ON, 0=OFF): [[0 1 0] [0 1 0] [1 0 1] [1 0 1]] - Calculated Output Voltage: 11.10 V (Constraint: [10.55, 11.66]) - Current per active module: 17.50 A (Max allowed: 20 A) --- Period 3 (Load: 35 A) Optimal Configuration (Active per column: 2) --- Switch Matrix (1=ON, 0=OFF): [[0 1 0] [1 0 1] [0 1 0] [1 0 1]] - Calculated Output Voltage: 11.13 V (Constraint: [10.55, 11.66]) - Current per active module: 17.50 A (Max allowed: 20 A)
77 | This problem arises from advanced battery management systems in electric vehicles and energy storage applications, where dynamic reconfiguration of battery modules is essential for optimal performance. The system consists of multiple battery modules arranged in a matrix configuration with parallel and series connections. Each module must satisfy several fundamental constraints: the system's total output voltage must strictly remain within the preset safe power supply range to prevent damage to connected loads; the current flowing through any activated battery module must not exceed its maximum safety threshold to avoid overheating and degradation; at any given moment, the number of parallel-connected battery modules in all series branches must be strictly consistent to ensure balanced load distribution. To promote uniform battery degradation and extend overall system lifespan, a wear-leveling constraint is imposed: the total number of uses of any two modules across all time periods shall differ by no more than 2 times, ensuring equitable utilization of all modules. To minimize mechanical stress on switching components and reduce system complexity, operational stability constraints are enforced: the maximum number of switches allowed to change state between consecutive time periods is limited to 6, preventing excessive reconfiguration frequency. To prevent localized thermal hotspots and ensure thermal management efficiency, spatial activation constraints are applied: within any 2x2 module matrix region, no more than 2 modules are allowed to be activated simultaneously, distributing heat generation across the battery pack. The system must accommodate realistic fault conditions: the battery module located at the first row and first column position has malfunctioned and cannot be activated throughout the entire operational period, requiring the scheduler to work around this permanent module failure. The optimization objective is to minimize the total net energy loss of all activated modules, which encompasses both internal resistance losses during activation periods and electrochemical recovery effects during deactivation periods, thereby maximizing the overall energy efficiency of the battery pack system. Write a Python program using the docplex.cp module (IBM CP Optimizer) to solve this battery pack design optimization problem. The input data should be read from a file named "battery_data.txt" located in the data subdirectory. The file format is as follows: the first line contains five parameters (number of parallel modules, number of series columns, number of time periods, cell nominal voltage, and maximum current per module); subsequent lines contain three matrices (C for capacity, R for resistance, and V for voltage) with dimensions [NUM_PERIODS × NUM_PARALLEL_MODULES × NUM_SERIES_COLUMNS], where each matrix is flattened row by row. | import numpy as np from docplex.cp.model import CpoModel import sys import os filename = os.path.join(os.path.dirname(os.path.abspath(__file__)), "data/battery_data.txt") with open(filename, "r") as file: lines = [line.strip() for line in file if line.strip() and not line.strip().startswith('#')] params = lines[0].split() NUM_PARALLEL_MODULES = int(params[0]) NUM_SERIES_COLUMNS = int(params[1]) NUM_PERIODS = int(params[2]) CELL_NOMINAL_VOLTAGE = float(params[3]) I_MAX_MODULE = int(params[4]) all_numbers = [float(num) for line in lines[1:] for num in line.split()] data_points_per_matrix = NUM_PERIODS * NUM_PARALLEL_MODULES * NUM_SERIES_COLUMNS if len(all_numbers) != 3 * data_points_per_matrix: print(f"Error: Data size mismatch in '{filename}'.") print(f"Expected {3 * data_points_per_matrix} numbers, but found {len(all_numbers)}.") sys.exit(1) C = np.array(all_numbers[0 : data_points_per_matrix]).reshape((NUM_PERIODS, NUM_PARALLEL_MODULES, NUM_SERIES_COLUMNS)) R = np.array(all_numbers[data_points_per_matrix : 2 * data_points_per_matrix]).reshape((NUM_PERIODS, NUM_PARALLEL_MODULES, NUM_SERIES_COLUMNS)) V = np.array(all_numbers[2 * data_points_per_matrix :]).reshape((NUM_PERIODS, NUM_PARALLEL_MODULES, NUM_SERIES_COLUMNS)) NOMINAL_VOLTAGE = NUM_SERIES_COLUMNS * CELL_NOMINAL_VOLTAGE I_load = [35] * NUM_PERIODS V_lower = [NOMINAL_VOLTAGE * 0.95] * NUM_PERIODS V_upper = [NOMINAL_VOLTAGE * 1.05] * NUM_PERIODS model = CpoModel() s_keys = [(k, i, j) for k in range(NUM_PERIODS) for i in range(NUM_PARALLEL_MODULES) for j in range(NUM_SERIES_COLUMNS)] s = model.binary_var_dict(s_keys, name='s') p = model.integer_var_list(NUM_PERIODS, min=1, max=NUM_PARALLEL_MODULES, name='p') for k in range(NUM_PERIODS): for j in range(NUM_SERIES_COLUMNS): model.add(model.sum(s[k, i, j] for i in range(NUM_PARALLEL_MODULES)) == p[k]) vars_for_period_k = [s[k, i, j] for i in range(NUM_PARALLEL_MODULES) for j in range(NUM_SERIES_COLUMNS)] voltages_for_period_k = [V[k, i, j] for i in range(NUM_PARALLEL_MODULES) for j in range(NUM_SERIES_COLUMNS)] total_voltage_contribution = model.scal_prod(vars_for_period_k, voltages_for_period_k) model.add(total_voltage_contribution >= V_lower[k] * p[k]) model.add(total_voltage_contribution <= V_upper[k] * p[k]) model.add(I_load[k] <= p[k] * I_MAX_MODULE) # Wear-leveling constraint: total uses of any two modules differ by at most 2 module_usage = {} for i in range(NUM_PARALLEL_MODULES): for j in range(NUM_SERIES_COLUMNS): module_usage[(i, j)] = model.sum(s[k, i, j] for k in range(NUM_PERIODS)) for i1 in range(NUM_PARALLEL_MODULES): for j1 in range(NUM_SERIES_COLUMNS): for i2 in range(NUM_PARALLEL_MODULES): for j2 in range(NUM_SERIES_COLUMNS): if (i1, j1) < (i2, j2): model.add(model.abs(module_usage[(i1, j1)] - module_usage[(i2, j2)]) <= 2) # Operational stability: max 6 switches change state between consecutive periods for k in range(NUM_PERIODS - 1): changes = model.sum(model.abs(s[k+1, i, j] - s[k, i, j]) for i in range(NUM_PARALLEL_MODULES) for j in range(NUM_SERIES_COLUMNS)) model.add(changes <= 6) # Spatial activation: in any 2x2 region, at most 2 modules active for k in range(NUM_PERIODS): for i in range(NUM_PARALLEL_MODULES - 1): for j in range(NUM_SERIES_COLUMNS - 1): model.add(s[k, i, j] + s[k, i, j+1] + s[k, i+1, j] + s[k, i+1, j+1] <= 2) # Fault constraint: module at position (0, 0) cannot be activated for k in range(NUM_PERIODS): model.add(s[k, 0, 0] == 0) cost = C + R s_vars_flat = [s[key] for key in s_keys] cost_flat = [cost[k, i, j] for k, i, j in s_keys] total_cost_objective = model.scal_prod(s_vars_flat, cost_flat) model.add(model.minimize(total_cost_objective)) print("Solving model...") solution = model.solve(TimeLimit=100) if solution: print("Solution found!") print(f"Minimized objective function value: {solution.get_objective_value():.4f}\n") for k in range(NUM_PERIODS): active_modules_count = solution[p[k]] print( f"--- Period {k + 1} (Load: {I_load[k]} A) Optimal Configuration (Active per column: {active_modules_count}) ---") config_matrix = np.zeros((NUM_PARALLEL_MODULES, NUM_SERIES_COLUMNS), dtype=int) total_v_calc = 0 for j in range(NUM_SERIES_COLUMNS): col_v = 0 for i in range(NUM_PARALLEL_MODULES): is_active = solution[s[k, i, j]] config_matrix[i, j] = is_active if is_active: col_v += V[k, i, j] if active_modules_count > 0: total_v_calc += col_v / active_modules_count print("Switch Matrix (1=ON, 0=OFF):") print(config_matrix) print(f" - Calculated Output Voltage: {total_v_calc:.2f} V (Constraint: [{V_lower[k]:.2f}, {V_upper[k]:.2f}])") if active_modules_count > 0: module_current = I_load[k] / active_modules_count print(f" - Current per active module: {module_current:.2f} A (Max allowed: {I_MAX_MODULE} A)\n") else: print(" - No active modules.\n") print("\n--- Module Usage Statistics ---") for i in range(NUM_PARALLEL_MODULES): for j in range(NUM_SERIES_COLUMNS): usage = solution[module_usage[(i, j)]] print(f"Module ({i},{j}): used {usage} times") else: print("No feasible solution found within the time limit.") | Error |  |  | Solving model... Solution found! Minimized objective function value: 0.5688 --- Period 1 (Load: 35 A) Optimal Configuration (Active per column: 2) --- Switch Matrix (1=ON, 0=OFF): [[0 0 0] [1 1 1] [0 0 0] [1 1 1]] - Calculated Output Voltage: 11.07 V (Constraint: [10.55, 11.66]) - Current per active module: 17.50 A (Max allowed: 20 A) --- Period 2 (Load: 35 A) Optimal Configuration (Active per column: 2) --- Switch Matrix (1=ON, 0=OFF): [[0 1 0] [0 1 0] [1 0 1] [1 0 1]] - Calculated Output Voltage: 11.10 V (Constraint: [10.55, 11.66]) - Current per active module: 17.50 A (Max allowed: 20 A) --- Period 3 (Load: 35 A) Optimal Configuration (Active per column: 2) --- Switch Matrix (1=ON, 0=OFF): [[0 1 0] [1 0 1] [1 0 1] [0 1 0]] - Calculated Output Voltage: 11.12 V (Constraint: [10.55, 11.66]) - Current per active module: 17.50 A (Max allowed: 20 A) --- Module Usage Statistics --- | KeyError: "Variable or KPI 'sum([s_0, s_12, s_24])' not in the solution"
79 | This problem arises from urban infrastructure planning where electric vehicle charging facilities must be strategically deployed to serve a growing population of EV users. In the facility location optimization framework, each defined demand area (such as residential zones, commercial centers, and transportation hubs) has a predicted charging demand that must be fully served to ensure adequate service coverage. Each candidate station location has a maximum service capacity constraint, limiting the number of users or charging events it can accommodate. The decision involves determining the optimal subset of candidate locations to activate as charging stations. To reflect urban expansion and increased spatial complexity, the number of demand areas is expanded from the baseline 30 to 40, requiring the model to handle a larger and more diverse service territory. The objective is to minimize the combined cost function, which includes both the sum of fixed construction costs for all activated stations and the total service cost for all users (typically based on distance or travel time), thereby achieving an economically efficient charging network layout. Write a Python program using the docplex.cp module (IBM CP Optimizer) to solve this facility location problem for charging station placement. The input data should be read from a file named "plant_location.data" located in the data subdirectory. The file format is structured as follows: first two integers indicate the number of demand areas and candidate locations; followed by a cost matrix [nbCustomer × nbLocation] representing service costs; then demand values for each area; fixed construction costs for each location; and finally capacity limits for each location. | import os from docplex.cp.model import CpoModel filename = os.path.join("data", "plant_location.data") with open(filename, "r") as file: data = [int(v) for v in file.read().split()] ptr = 0 full_nbCustomer = data[ptr] ptr += 1 full_nbLocation = data[ptr] ptr += 1 full_cost = [[data[ptr + c * full_nbLocation + l] for l in range(full_nbLocation)] for c in range(full_nbCustomer)] ptr += full_nbCustomer * full_nbLocation full_demand = [data[ptr + c] for c in range(full_nbCustomer)] ptr += full_nbCustomer full_fixedCost = [data[ptr + p] for p in range(full_nbLocation)] ptr += full_nbLocation full_capacity = [data[ptr + p] for p in range(full_nbLocation)] ptr += full_nbLocation nbDemandAreas = 40 nbLocations = 20 cost = [row[:nbLocations] for row in full_cost[:nbDemandAreas]] demand = full_demand[:nbDemandAreas] fixedCost = full_fixedCost[:nbLocations] capacity = full_capacity[:nbLocations] mdl = CpoModel() assignment = mdl.integer_var_list(nbDemandAreas, 0, nbLocations - 1, "DemandAreaAssignment") open_station = mdl.integer_var_list(nbLocations, 0, 1, "OpenStation") load = [mdl.integer_var(0, cap, f"StationLoad_{p}") for p, cap in enumerate(capacity)] for p in range(nbLocations): mdl.add(open_station[p] == (load[p] > 0)) mdl.add(mdl.pack(load, assignment, demand)) obj = mdl.scal_prod(fixedCost, open_station) for c in range(nbDemandAreas): obj += mdl.element(assignment[c], cost[c]) mdl.add(mdl.minimize(obj)) print("Solving the model...") msol = mdl.solve(TimeLimit=100) if msol: print("\n------------------ SOLUTION FOUND ------------------") print(f"Objective Value (Total Cost): {msol.get_objective_value():.2f}") open_stations_indices = [i for i, var in enumerate(open_station) if msol.get_value(var) == 1] print(f"Stations to open: {open_stations_indices}") print("\n--- Station Loads and Capacities ---") loads_solution = [msol.get_value(l) for l in load] for i in open_stations_indices: utilization = (loads_solution[i] / capacity[i]) * 100 if capacity[i] > 0 else 0 print(f"Station {i}: Load = {loads_solution[i]}, Capacity = {capacity[i]} ({utilization:.1f}% utilized)") print("\n--- Demand Area Assignments ---") assignment_solution = [msol.get_value(v) for v in assignment] for i, assigned_station in enumerate(assignment_solution): print(f"Demand Area {i} is assigned to Station {assigned_station}") else: print("\nNo solution found within the time limit.") | Success | 23282 |  | Solving the model... ------------------ SOLUTION FOUND ------------------ Objective Value (Total Cost): 23282.00 Stations to open: [0, 2, 3, 7, 11, 13, 14, 16, 17, 18, 19] --- Station Loads and Capacities --- Station 0: Load = 136, Capacity = 137 (99.3% utilized) Station 2: Load = 87, Capacity = 87 (100.0% utilized) Station 3: Load = 125, Capacity = 125 (100.0% utilized) Station 7: Load = 157, Capacity = 157 (100.0% utilized) Station 11: Load = 117, Capacity = 120 (97.5% utilized) Station 13: Load = 86, Capacity = 86 (100.0% utilized) Station 14: Load = 101, Capacity = 110 (91.8% utilized) Station 16: Load = 184, Capacity = 184 (100.0% utilized) Station 17: Load = 107, Capacity = 107 (100.0% utilized) Station 18: Load = 188, Capacity = 188 (100.0% utilized) Station 19: Load = 96, Capacity = 96 (100.0% utilized) --- Demand Area Assignments --- Demand Area 0 is assigned to Station 17 Demand Area 1 is assigned to Station 16 Demand Area 2 is assigned to Station 11 Demand Area 3 is assig
80 | This problem arises from urban infrastructure planning where electric vehicle charging facilities must be strategically deployed to serve a growing population of EV users. In the facility location optimization framework, each defined demand area (such as residential zones, commercial centers, and transportation hubs) has a predicted charging demand that must be fully served to ensure adequate service coverage. Each candidate station location has a maximum service capacity constraint, limiting the number of users or charging events it can accommodate. The decision involves determining the optimal subset of candidate locations to activate as charging stations. A service quality constraint is imposed: the transportation cost between any demand area and its assigned charging station shall not exceed 20 units, ensuring that all users have reasonable access to their designated facilities and preventing excessively long travel distances. The objective is to minimize the combined cost function, which includes both the sum of fixed construction costs for all activated stations and the total service cost for all users (typically based on distance or travel time), thereby achieving an economically efficient charging network layout. Write a Python program using the docplex.cp module (IBM CP Optimizer) to solve this facility location problem for charging station placement. The input data should be read from a file named "plant_location.data" located in the data subdirectory. The file format is structured as follows: first two integers indicate the number of demand areas and candidate locations; followed by a cost matrix [nbCustomer × nbLocation] representing service costs; then demand values for each area; fixed construction costs for each location; and finally capacity limits for each location. | import os from docplex.cp.model import CpoModel filename = os.path.join("data", "plant_location.data") with open(filename, "r") as file: data = [int(v) for v in file.read().split()] ptr = 0 full_nbCustomer = data[ptr] ptr += 1 full_nbLocation = data[ptr] ptr += 1 full_cost = [[data[ptr + c * full_nbLocation + l] for l in range(full_nbLocation)] for c in range(full_nbCustomer)] ptr += full_nbCustomer * full_nbLocation full_demand = [data[ptr + c] for c in range(full_nbCustomer)] ptr += full_nbCustomer full_fixedCost = [data[ptr + p] for p in range(full_nbLocation)] ptr += full_nbLocation full_capacity = [data[ptr + p] for p in range(full_nbLocation)] ptr += full_nbLocation nbDemandAreas = 30 nbLocations = 20 cost = [row[:nbLocations] for row in full_cost[:nbDemandAreas]] demand = full_demand[:nbDemandAreas] fixedCost = full_fixedCost[:nbLocations] capacity = full_capacity[:nbLocations] mdl = CpoModel() assignment = mdl.integer_var_list(nbDemandAreas, 0, nbLocations - 1, "DemandAreaAssignment") open_station = mdl.integer_var_list(nbLocations, 0, 1, "OpenStation") load = [mdl.integer_var(0, cap, f"StationLoad_{p}") for p, cap in enumerate(capacity)] for p in range(nbLocations): mdl.add(open_station[p] == (load[p] > 0)) mdl.add(mdl.pack(load, assignment, demand)) for c in range(nbDemandAreas): mdl.add(mdl.element(assignment[c], cost[c]) <= 20) obj = mdl.scal_prod(fixedCost, open_station) for c in range(nbDemandAreas): obj += mdl.element(assignment[c], cost[c]) mdl.add(mdl.minimize(obj)) print("Solving the model...") msol = mdl.solve(TimeLimit=100) if msol: print("\n------------------ SOLUTION FOUND ------------------") print(f"Objective Value (Total Cost): {msol.get_objective_value():.2f}") open_stations_indices = [i for i, var in enumerate(open_station) if msol.get_value(var) == 1] print(f"Stations to open: {open_stations_indices}") print("\n--- Station Loads and Capacities ---") loads_solution = [msol.get_value(l) for l in load] for i in open_stations_indices: utilization = (loads_solution[i] / capacity[i]) * 100 if capacity[i] > 0 else 0 print(f"Station {i}: Load = {loads_solution[i]}, Capacity = {capacity[i]} ({utilization:.1f}% utilized)") print("\n--- Demand Area Assignments ---") assignment_solution = [msol.get_value(v) for v in assignment] for i, assigned_station in enumerate(assignment_solution): service_cost = cost[i][assigned_station] print(f"Demand Area {i} is assigned to Station {assigned_station} (Service Cost: {service_cost})") else: print("\nNo solution found within the time limit.") | Success | 21855 |  | Solving the model... ------------------ SOLUTION FOUND ------------------ Objective Value (Total Cost): 21855.00 Stations to open: [0, 1, 3, 7, 8, 9, 11, 13, 14, 17] --- Station Loads and Capacities --- Station 0: Load = 122, Capacity = 137 (89.1% utilized) Station 1: Load = 83, Capacity = 122 (68.0% utilized) Station 3: Load = 116, Capacity = 125 (92.8% utilized) Station 7: Load = 156, Capacity = 157 (99.4% utilized) Station 8: Load = 59, Capacity = 60 (98.3% utilized) Station 9: Load = 134, Capacity = 134 (100.0% utilized) Station 11: Load = 106, Capacity = 120 (88.3% utilized) Station 13: Load = 85, Capacity = 86 (98.8% utilized) Station 14: Load = 102, Capacity = 110 (92.7% utilized) Station 17: Load = 97, Capacity = 107 (90.7% utilized) --- Demand Area Assignments --- Demand Area 0 is assigned to Station 17 (Service Cost: 2) Demand Area 1 is assigned to Station 7 (Service Cost: 6) Demand Area 2 is assigned to Station 7 (Service Cost: 7) Demand Area 3 is assigned to Station 1 (S
81 | This problem arises from urban infrastructure planning where electric vehicle charging facilities must be strategically deployed to serve a growing population of EV users. In the facility location optimization framework, each defined demand area (such as residential zones, commercial centers, and transportation hubs) has a predicted charging demand that must be fully served to ensure adequate service coverage. Each candidate station location has a maximum service capacity constraint, limiting the number of users or charging events it can accommodate. The decision involves determining the optimal subset of candidate locations to activate as charging stations. A budgetary constraint is introduced: the sum of fixed costs of all newly built charging stations must be strictly controlled within the budget range of 20,000 to 25,000 monetary units, reflecting real-world capital constraints faced by municipal planning departments or private infrastructure investors. The objective is to minimize the combined cost function, which includes both the sum of fixed construction costs for all activated stations and the total service cost for all users (typically based on distance or travel time), thereby achieving an economically efficient charging network layout. Write a Python program using the docplex.cp module (IBM CP Optimizer) to solve this facility location problem for charging station placement. The input data should be read from a file named "plant_location.data" located in the data subdirectory. The file format is structured as follows: first two integers indicate the number of demand areas and candidate locations; followed by a cost matrix [nbCustomer × nbLocation] representing service costs; then demand values for each area; fixed construction costs for each location; and finally capacity limits for each location. | import os from docplex.cp.model import CpoModel filename = os.path.join("data", "plant_location.data") with open(filename, "r") as file: data = [int(v) for v in file.read().split()] ptr = 0 full_nbCustomer = data[ptr] ptr += 1 full_nbLocation = data[ptr] ptr += 1 full_cost = [[data[ptr + c * full_nbLocation + l] for l in range(full_nbLocation)] for c in range(full_nbCustomer)] ptr += full_nbCustomer * full_nbLocation full_demand = [data[ptr + c] for c in range(full_nbCustomer)] ptr += full_nbCustomer full_fixedCost = [data[ptr + p] for p in range(full_nbLocation)] ptr += full_nbLocation full_capacity = [data[ptr + p] for p in range(full_nbLocation)] ptr += full_nbLocation nbDemandAreas = 30 nbLocations = 20 cost = [row[:nbLocations] for row in full_cost[:nbDemandAreas]] demand = full_demand[:nbDemandAreas] fixedCost = full_fixedCost[:nbLocations] capacity = full_capacity[:nbLocations] mdl = CpoModel() assignment = mdl.integer_var_list(nbDemandAreas, 0, nbLocations - 1, "DemandAreaAssignment") open_station = mdl.integer_var_list(nbLocations, 0, 1, "OpenStation") load = [mdl.integer_var(0, cap, f"StationLoad_{p}") for p, cap in enumerate(capacity)] for p in range(nbLocations): mdl.add(open_station[p] == (load[p] > 0)) mdl.add(mdl.pack(load, assignment, demand)) total_fixed_cost = mdl.scal_prod(fixedCost, open_station) mdl.add(total_fixed_cost >= 20000) mdl.add(total_fixed_cost <= 25000) obj = total_fixed_cost for c in range(nbDemandAreas): obj += mdl.element(assignment[c], cost[c]) mdl.add(mdl.minimize(obj)) print("Solving the model...") msol = mdl.solve(TimeLimit=100) if msol: print("\n------------------ SOLUTION FOUND ------------------") print(f"Objective Value (Total Cost): {msol.get_objective_value():.2f}") open_stations_indices = [i for i, var in enumerate(open_station) if msol.get_value(var) == 1] print(f"Stations to open: {open_stations_indices}") total_fixed = sum(fixedCost[i] for i in open_stations_indices) print(f"Total Fixed Cost: {total_fixed:.2f} (Budget constraint: [20000, 25000])") print("\n--- Station Loads and Capacities ---") loads_solution = [msol.get_value(l) for l in load] for i in open_stations_indices: utilization = (loads_solution[i] / capacity[i]) * 100 if capacity[i] > 0 else 0 print(f"Station {i}: Load = {loads_solution[i]}, Capacity = {capacity[i]} ({utilization:.1f}% utilized)") print("\n--- Demand Area Assignments ---") assignment_solution = [msol.get_value(v) for v in assignment] for i, assigned_station in enumerate(assignment_solution): print(f"Demand Area {i} is assigned to Station {assigned_station}") else: print("\nNo solution found within the time limit.") | Success | 20324 |  | Solving the model... ------------------ SOLUTION FOUND ------------------ Objective Value (Total Cost): 20324.00 Stations to open: [0, 2, 7, 8, 11, 14, 16, 17, 18] Total Fixed Cost: 20004.00 (Budget constraint: [20000, 25000]) --- Station Loads and Capacities --- Station 0: Load = 120, Capacity = 137 (87.6% utilized) Station 2: Load = 81, Capacity = 87 (93.1% utilized) Station 7: Load = 155, Capacity = 157 (98.7% utilized) Station 8: Load = 40, Capacity = 60 (66.7% utilized) Station 11: Load = 110, Capacity = 120 (91.7% utilized) Station 14: Load = 102, Capacity = 110 (92.7% utilized) Station 16: Load = 170, Capacity = 184 (92.4% utilized) Station 17: Load = 106, Capacity = 107 (99.1% utilized) Station 18: Load = 176, Capacity = 188 (93.6% utilized) --- Demand Area Assignments --- Demand Area 0 is assigned to Station 17 Demand Area 1 is assigned to Station 16 Demand Area 2 is assigned to Station 11 Demand Area 3 is assigned to Station 11 Demand Area 4 is assigned to Station 8 Demand
82 | This problem arises from urban infrastructure planning where electric vehicle charging facilities must be strategically deployed to serve a growing population of EV users. In the facility location optimization framework, each defined demand area (such as residential zones, commercial centers, and transportation hubs) has a predicted charging demand that must be fully served to ensure adequate service coverage. Each candidate station location has a maximum service capacity constraint, limiting the number of users or charging events it can accommodate. The decision involves determining the optimal subset of candidate locations to activate as charging stations. An operational capacity constraint is specified: the actual load capacity of all charging stations put into operation shall not exceed 90% of their total design capacity, maintaining a safety buffer to accommodate demand surges and ensuring reliable service during peak usage periods. The objective is to minimize the combined cost function, which includes both the sum of fixed construction costs for all activated stations and the total service cost for all users (typically based on distance or travel time), thereby achieving an economically efficient charging network layout. Write a Python program using the docplex.cp module (IBM CP Optimizer) to solve this facility location problem for charging station placement. The input data should be read from a file named "plant_location.data" located in the data subdirectory. The file format is structured as follows: first two integers indicate the number of demand areas and candidate locations; followed by a cost matrix [nbCustomer × nbLocation] representing service costs; then demand values for each area; fixed construction costs for each location; and finally capacity limits for each location. | import os from docplex.cp.model import CpoModel filename = os.path.join("data", "plant_location.data") with open(filename, "r") as file: data = [int(v) for v in file.read().split()] ptr = 0 full_nbCustomer = data[ptr] ptr += 1 full_nbLocation = data[ptr] ptr += 1 full_cost = [[data[ptr + c * full_nbLocation + l] for l in range(full_nbLocation)] for c in range(full_nbCustomer)] ptr += full_nbCustomer * full_nbLocation full_demand = [data[ptr + c] for c in range(full_nbCustomer)] ptr += full_nbCustomer full_fixedCost = [data[ptr + p] for p in range(full_nbLocation)] ptr += full_nbLocation full_capacity = [data[ptr + p] for p in range(full_nbLocation)] ptr += full_nbLocation nbDemandAreas = 30 nbLocations = 20 cost = [row[:nbLocations] for row in full_cost[:nbDemandAreas]] demand = full_demand[:nbDemandAreas] fixedCost = full_fixedCost[:nbLocations] capacity = full_capacity[:nbLocations] mdl = CpoModel() assignment = mdl.integer_var_list(nbDemandAreas, 0, nbLocations - 1, "DemandAreaAssignment") open_station = mdl.integer_var_list(nbLocations, 0, 1, "OpenStation") load = [mdl.integer_var(0, cap, f"StationLoad_{p}") for p, cap in enumerate(capacity)] for p in range(nbLocations): mdl.add(open_station[p] == (load[p] > 0)) mdl.add(mdl.pack(load, assignment, demand)) total_capacity = sum(capacity) max_allowed_load = int(0.9 * total_capacity) mdl.add(mdl.sum(load) <= max_allowed_load) obj = mdl.scal_prod(fixedCost, open_station) for c in range(nbDemandAreas): obj += mdl.element(assignment[c], cost[c]) mdl.add(mdl.minimize(obj)) print("Solving the model...") msol = mdl.solve(TimeLimit=100) if msol: print("\n------------------ SOLUTION FOUND ------------------") print(f"Objective Value (Total Cost): {msol.get_objective_value():.2f}") open_stations_indices = [i for i, var in enumerate(open_station) if msol.get_value(var) == 1] print(f"Stations to open: {open_stations_indices}") print("\n--- Station Loads and Capacities ---") loads_solution = [msol.get_value(l) for l in load] total_load = sum(loads_solution) total_cap = sum(capacity) print(f"Total Load: {total_load}, Total Capacity: {total_cap}, Utilization: {(total_load/total_cap)*100:.1f}%") for i in open_stations_indices: utilization = (loads_solution[i] / capacity[i]) * 100 if capacity[i] > 0 else 0 print(f"Station {i}: Load = {loads_solution[i]}, Capacity = {capacity[i]} ({utilization:.1f}% utilized)") print("\n--- Demand Area Assignments ---") assignment_solution = [msol.get_value(v) for v in assignment] for i, assigned_station in enumerate(assignment_solution): print(f"Demand Area {i} is assigned to Station {assigned_station}") else: print("\nNo solution found within the time limit.") | Success | 15452 |  | Solving the model... ------------------ SOLUTION FOUND ------------------ Objective Value (Total Cost): 15452.00 Stations to open: [0, 3, 7, 8, 11, 13, 14, 16, 19] --- Station Loads and Capacities --- Total Load: 1060, Total Capacity: 2257, Utilization: 47.0% Station 0: Load = 135, Capacity = 137 (98.5% utilized) Station 3: Load = 125, Capacity = 125 (100.0% utilized) Station 7: Load = 157, Capacity = 157 (100.0% utilized) Station 8: Load = 59, Capacity = 60 (98.3% utilized) Station 11: Load = 119, Capacity = 120 (99.2% utilized) Station 13: Load = 85, Capacity = 86 (98.8% utilized) Station 14: Load = 109, Capacity = 110 (99.1% utilized) Station 16: Load = 175, Capacity = 184 (95.1% utilized) Station 19: Load = 96, Capacity = 96 (100.0% utilized) --- Demand Area Assignments --- Demand Area 0 is assigned to Station 0 Demand Area 1 is assigned to Station 16 Demand Area 2 is assigned to Station 7 Demand Area 3 is assigned to Station 11 Demand Area 4 is assigned to Station 13 Demand Are
83 | This problem arises from urban infrastructure planning where electric vehicle charging facilities must be strategically deployed to serve a growing population of EV users. In the facility location optimization framework, each defined demand area (such as residential zones, commercial centers, and transportation hubs) has a predicted charging demand that must be fully served to ensure adequate service coverage. Each candidate station location has a maximum service capacity constraint, limiting the number of users or charging events it can accommodate. The decision involves determining the optimal subset of candidate locations to activate as charging stations. A strategic diversity constraint is enforced: for any two alternative sites with the most similar cost characteristics (ranking in the nearest 10% among all site pairs), it is stipulated that at most one of them can be constructed, preventing redundant investments in geographically or economically similar locations and promoting network diversity. The objective is to minimize the combined cost function, which includes both the sum of fixed construction costs for all activated stations and the total service cost for all users (typically based on distance or travel time), thereby achieving an economically efficient charging network layout. Write a Python program using the docplex.cp module (IBM CP Optimizer) to solve this facility location problem for charging station placement. The input data should be read from a file named "plant_location.data" located in the data subdirectory. The file format is structured as follows: first two integers indicate the number of demand areas and candidate locations; followed by a cost matrix [nbCustomer × nbLocation] representing service costs; then demand values for each area; fixed construction costs for each location; and finally capacity limits for each location. | import os from docplex.cp.model import CpoModel filename = os.path.join("data", "plant_location.data") with open(filename, "r") as file: data = [int(v) for v in file.read().split()] ptr = 0 full_nbCustomer = data[ptr] ptr += 1 full_nbLocation = data[ptr] ptr += 1 full_cost = [[data[ptr + c * full_nbLocation + l] for l in range(full_nbLocation)] for c in range(full_nbCustomer)] ptr += full_nbCustomer * full_nbLocation full_demand = [data[ptr + c] for c in range(full_nbCustomer)] ptr += full_nbCustomer full_fixedCost = [data[ptr + p] for p in range(full_nbLocation)] ptr += full_nbLocation full_capacity = [data[ptr + p] for p in range(full_nbLocation)] ptr += full_nbLocation nbDemandAreas = 30 nbLocations = 20 cost = [row[:nbLocations] for row in full_cost[:nbDemandAreas]] demand = full_demand[:nbDemandAreas] fixedCost = full_fixedCost[:nbLocations] capacity = full_capacity[:nbLocations] # Calculate cost similarity between all pairs of locations location_pairs = [] for i in range(nbLocations): for j in range(i + 1, nbLocations): # Calculate similarity based on fixed cost difference cost_diff = abs(fixedCost[i] - fixedCost[j]) location_pairs.append((cost_diff, i, j)) # Sort pairs by cost similarity (smallest difference = most similar) location_pairs.sort() # Select top 10% most similar pairs num_similar_pairs = max(1, int(0.1 * len(location_pairs))) similar_pairs = [(i, j) for _, i, j in location_pairs[:num_similar_pairs]] mdl = CpoModel() assignment = mdl.integer_var_list(nbDemandAreas, 0, nbLocations - 1, "DemandAreaAssignment") open_station = mdl.integer_var_list(nbLocations, 0, 1, "OpenStation") load = [mdl.integer_var(0, cap, f"StationLoad_{p}") for p, cap in enumerate(capacity)] for p in range(nbLocations): mdl.add(open_station[p] == (load[p] > 0)) mdl.add(mdl.pack(load, assignment, demand)) # Diversity constraint: at most one station from each similar pair for i, j in similar_pairs: mdl.add(open_station[i] + open_station[j] <= 1) obj = mdl.scal_prod(fixedCost, open_station) for c in range(nbDemandAreas): obj += mdl.element(assignment[c], cost[c]) mdl.add(mdl.minimize(obj)) print("Solving the model...") msol = mdl.solve(TimeLimit=100) if msol: print("\n------------------ SOLUTION FOUND ------------------") print(f"Objective Value (Total Cost): {msol.get_objective_value():.2f}") open_stations_indices = [i for i, var in enumerate(open_station) if msol.get_value(var) == 1] print(f"Stations to open: {open_stations_indices}") print("\n--- Station Loads and Capacities ---") loads_solution = [msol.get_value(l) for l in load] for i in open_stations_indices: utilization = (loads_solution[i] / capacity[i]) * 100 if capacity[i] > 0 else 0 print(f"Station {i}: Load = {loads_solution[i]}, Capacity = {capacity[i]} ({utilization:.1f}% utilized)") print("\n--- Demand Area Assignments ---") assignment_solution = [msol.get_value(v) for v in assignment] for i, assigned_station in enumerate(assignment_solution): print(f"Demand Area {i} is assigned to Station {assigned_station}") print(f"\n--- Diversity Constraint ---") print(f"Number of similar pairs constrained: {len(similar_pairs)}") print(f"Similar pairs (at most one can be opened):") for i, j in similar_pairs[:5]: # Show first 5 pairs status_i = "OPEN" if msol.get_value(open_station[i]) == 1 else "CLOSED" status_j = "OPEN" if msol.get_value(open_station[j]) == 1 else "CLOSED" print(f" Pair ({i}, {j}): Station {i} is {status_i}, Station {j} is {status_j}") else: print("\nNo solution found within the time limit.") | Success | 23760 |  | Solving the model... ------------------ SOLUTION FOUND ------------------ Objective Value (Total Cost): 23760.00 Stations to open: [0, 7, 12, 14, 15, 16, 18] --- Station Loads and Capacities --- Station 0: Load = 137, Capacity = 137 (100.0% utilized) Station 7: Load = 155, Capacity = 157 (98.7% utilized) Station 12: Load = 181, Capacity = 185 (97.8% utilized) Station 14: Load = 102, Capacity = 110 (92.7% utilized) Station 15: Load = 114, Capacity = 115 (99.1% utilized) Station 16: Load = 183, Capacity = 184 (99.5% utilized) Station 18: Load = 188, Capacity = 188 (100.0% utilized) --- Demand Area Assignments --- Demand Area 0 is assigned to Station 0 Demand Area 1 is assigned to Station 16 Demand Area 2 is assigned to Station 12 Demand Area 3 is assigned to Station 12 Demand Area 4 is assigned to Station 12 Demand Area 5 is assigned to Station 16 Demand Area 6 is assigned to Station 0 Demand Area 7 is assigned to Station 7 Demand Area 8 is assigned to Station 16 Demand Area 9 is assi
84 | This problem arises from urban infrastructure planning where electric vehicle charging facilities must be strategically deployed to serve a growing population of EV users. In the facility location optimization framework, each defined demand area (such as residential zones, commercial centers, and transportation hubs) has a predicted charging demand that must be fully served to ensure adequate service coverage. Each candidate station location has a maximum service capacity constraint, limiting the number of users or charging events it can accommodate. The decision involves determining the optimal subset of candidate locations to activate as charging stations. Two constraints are simultaneously imposed: first, the number of demand areas is expanded from the baseline 30 to 40, requiring the model to handle a larger service territory; second, the transportation cost between any demand area and its assigned charging station shall not exceed 20 units, ensuring reasonable access for all users despite the expanded coverage area. The objective is to minimize the combined cost function, which includes both the sum of fixed construction costs for all activated stations and the total service cost for all users (typically based on distance or travel time), thereby achieving an economically efficient charging network layout. Write a Python program using the docplex.cp module (IBM CP Optimizer) to solve this facility location problem for charging station placement. The input data should be read from a file named "plant_location.data" located in the data subdirectory. The file format is structured as follows: first two integers indicate the number of demand areas and candidate locations; followed by a cost matrix [nbCustomer × nbLocation] representing service costs; then demand values for each area; fixed construction costs for each location; and finally capacity limits for each location. | import os from docplex.cp.model import CpoModel filename = os.path.join("data", "plant_location.data") with open(filename, "r") as file: data = [int(v) for v in file.read().split()] ptr = 0 full_nbCustomer = data[ptr] ptr += 1 full_nbLocation = data[ptr] ptr += 1 full_cost = [[data[ptr + c * full_nbLocation + l] for l in range(full_nbLocation)] for c in range(full_nbCustomer)] ptr += full_nbCustomer * full_nbLocation full_demand = [data[ptr + c] for c in range(full_nbCustomer)] ptr += full_nbCustomer full_fixedCost = [data[ptr + p] for p in range(full_nbLocation)] ptr += full_nbLocation full_capacity = [data[ptr + p] for p in range(full_nbLocation)] ptr += full_nbLocation nbDemandAreas = 40 nbLocations = 20 cost = [row[:nbLocations] for row in full_cost[:nbDemandAreas]] demand = full_demand[:nbDemandAreas] fixedCost = full_fixedCost[:nbLocations] capacity = full_capacity[:nbLocations] mdl = CpoModel() assignment = mdl.integer_var_list(nbDemandAreas, 0, nbLocations - 1, "DemandAreaAssignment") open_station = mdl.integer_var_list(nbLocations, 0, 1, "OpenStation") load = [mdl.integer_var(0, cap, f"StationLoad_{p}") for p, cap in enumerate(capacity)] for p in range(nbLocations): mdl.add(open_station[p] == (load[p] > 0)) mdl.add(mdl.pack(load, assignment, demand)) for c in range(nbDemandAreas): mdl.add(mdl.element(assignment[c], cost[c]) <= 20) obj = mdl.scal_prod(fixedCost, open_station) for c in range(nbDemandAreas): obj += mdl.element(assignment[c], cost[c]) mdl.add(mdl.minimize(obj)) print("Solving the model...") msol = mdl.solve(TimeLimit=100) if msol: print("\n------------------ SOLUTION FOUND ------------------") print(f"Objective Value (Total Cost): {msol.get_objective_value():.2f}") open_stations_indices = [i for i, var in enumerate(open_station) if msol.get_value(var) == 1] print(f"Stations to open: {open_stations_indices}") print("\n--- Station Loads and Capacities ---") loads_solution = [msol.get_value(l) for l in load] for i in open_stations_indices: utilization = (loads_solution[i] / capacity[i]) * 100 if capacity[i] > 0 else 0 print(f"Station {i}: Load = {loads_solution[i]}, Capacity = {capacity[i]} ({utilization:.1f}% utilized)") print("\n--- Demand Area Assignments ---") assignment_solution = [msol.get_value(v) for v in assignment] for i, assigned_station in enumerate(assignment_solution): transport_cost = cost[i][assigned_station] print(f"Demand Area {i} is assigned to Station {assigned_station} (Transport Cost: {transport_cost})") else: print("\nNo solution found within the time limit.") | Success | 27209 |  | Solving the model... ------------------ SOLUTION FOUND ------------------ Objective Value (Total Cost): 27209.00 Stations to open: [0, 1, 3, 7, 8, 9, 11, 13, 14, 17, 18, 19] --- Station Loads and Capacities --- Station 0: Load = 122, Capacity = 137 (89.1% utilized) Station 1: Load = 116, Capacity = 122 (95.1% utilized) Station 3: Load = 125, Capacity = 125 (100.0% utilized) Station 7: Load = 156, Capacity = 157 (99.4% utilized) Station 8: Load = 59, Capacity = 60 (98.3% utilized) Station 9: Load = 134, Capacity = 134 (100.0% utilized) Station 11: Load = 117, Capacity = 120 (97.5% utilized) Station 13: Load = 84, Capacity = 86 (97.7% utilized) Station 14: Load = 110, Capacity = 110 (100.0% utilized) Station 17: Load = 93, Capacity = 107 (86.9% utilized) Station 18: Load = 183, Capacity = 188 (97.3% utilized) Station 19: Load = 85, Capacity = 96 (88.5% utilized) --- Demand Area Assignments --- Demand Area 0 is assigned to Station 17 (Transport Cost: 2) Demand Area 1 is assigned to Sta
85 | This problem arises from urban infrastructure planning where electric vehicle charging facilities must be strategically deployed to serve a growing population of EV users. In the facility location optimization framework, each defined demand area (such as residential zones, commercial centers, and transportation hubs) has a predicted charging demand that must be fully served to ensure adequate service coverage. Each candidate station location has a maximum service capacity constraint, limiting the number of users or charging events it can accommodate. The decision involves determining the optimal subset of candidate locations to activate as charging stations. Two constraints are simultaneously imposed: first, the number of demand areas is expanded from the baseline 30 to 40, reflecting urban growth and increased spatial complexity; second, the sum of fixed costs of all newly built charging stations must be strictly controlled within the budget range of 20,000 to 25,000 monetary units, balancing expanded coverage needs with fiscal constraints. The objective is to minimize the combined cost function, which includes both the sum of fixed construction costs for all activated stations and the total service cost for all users (typically based on distance or travel time), thereby achieving an economically efficient charging network layout. Write a Python program using the docplex.cp module (IBM CP Optimizer) to solve this facility location problem for charging station placement. The input data should be read from a file named "plant_location.data" located in the data subdirectory. The file format is structured as follows: first two integers indicate the number of demand areas and candidate locations; followed by a cost matrix [nbCustomer × nbLocation] representing service costs; then demand values for each area; fixed construction costs for each location; and finally capacity limits for each location. | import os from docplex.cp.model import CpoModel filename = os.path.join("data", "plant_location.data") with open(filename, "r") as file: data = [int(v) for v in file.read().split()] ptr = 0 full_nbCustomer = data[ptr] ptr += 1 full_nbLocation = data[ptr] ptr += 1 full_cost = [[data[ptr + c * full_nbLocation + l] for l in range(full_nbLocation)] for c in range(full_nbCustomer)] ptr += full_nbCustomer * full_nbLocation full_demand = [data[ptr + c] for c in range(full_nbCustomer)] ptr += full_nbCustomer full_fixedCost = [data[ptr + p] for p in range(full_nbLocation)] ptr += full_nbLocation full_capacity = [data[ptr + p] for p in range(full_nbLocation)] ptr += full_nbLocation nbDemandAreas = 40 nbLocations = 20 cost = [row[:nbLocations] for row in full_cost[:nbDemandAreas]] demand = full_demand[:nbDemandAreas] fixedCost = full_fixedCost[:nbLocations] capacity = full_capacity[:nbLocations] mdl = CpoModel() assignment = mdl.integer_var_list(nbDemandAreas, 0, nbLocations - 1, "DemandAreaAssignment") open_station = mdl.integer_var_list(nbLocations, 0, 1, "OpenStation") load = [mdl.integer_var(0, cap, f"StationLoad_{p}") for p, cap in enumerate(capacity)] for p in range(nbLocations): mdl.add(open_station[p] == (load[p] > 0)) mdl.add(mdl.pack(load, assignment, demand)) total_fixed_cost = mdl.scal_prod(fixedCost, open_station) mdl.add(total_fixed_cost >= 20000) mdl.add(total_fixed_cost <= 25000) obj = total_fixed_cost for c in range(nbDemandAreas): obj += mdl.element(assignment[c], cost[c]) mdl.add(mdl.minimize(obj)) print("Solving the model...") msol = mdl.solve(TimeLimit=100) if msol: print("\n------------------ SOLUTION FOUND ------------------") print(f"Objective Value (Total Cost): {msol.get_objective_value():.2f}") open_stations_indices = [i for i, var in enumerate(open_station) if msol.get_value(var) == 1] print(f"Stations to open: {open_stations_indices}") total_fixed = sum(fixedCost[i] for i in open_stations_indices) print(f"Total Fixed Cost: {total_fixed:.2f} (Budget: 20000-25000)") print("\n--- Station Loads and Capacities ---") loads_solution = [msol.get_value(l) for l in load] for i in open_stations_indices: utilization = (loads_solution[i] / capacity[i]) * 100 if capacity[i] > 0 else 0 print(f"Station {i}: Load = {loads_solution[i]}, Capacity = {capacity[i]} ({utilization:.1f}% utilized)") print("\n--- Demand Area Assignments ---") assignment_solution = [msol.get_value(v) for v in assignment] for i, assigned_station in enumerate(assignment_solution): print(f"Demand Area {i} is assigned to Station {assigned_station}") else: print("\nNo solution found within the time limit.") | Success | 23281 |  | Solving the model... ------------------ SOLUTION FOUND ------------------ Objective Value (Total Cost): 23281.00 Stations to open: [0, 2, 3, 7, 11, 13, 14, 16, 17, 18, 19] Total Fixed Cost: 22770.00 (Budget: 20000-25000) --- Station Loads and Capacities --- Station 0: Load = 136, Capacity = 137 (99.3% utilized) Station 2: Load = 86, Capacity = 87 (98.9% utilized) Station 3: Load = 125, Capacity = 125 (100.0% utilized) Station 7: Load = 155, Capacity = 157 (98.7% utilized) Station 11: Load = 120, Capacity = 120 (100.0% utilized) Station 13: Load = 86, Capacity = 86 (100.0% utilized) Station 14: Load = 110, Capacity = 110 (100.0% utilized) Station 16: Load = 180, Capacity = 184 (97.8% utilized) Station 17: Load = 106, Capacity = 107 (99.1% utilized) Station 18: Load = 184, Capacity = 188 (97.9% utilized) Station 19: Load = 96, Capacity = 96 (100.0% utilized) --- Demand Area Assignments --- Demand Area 0 is assigned to Station 17 Demand Area 1 is assigned to Station 16 Demand Area 2 is
86 | This problem arises from urban infrastructure planning where electric vehicle charging facilities must be strategically deployed to serve a growing population of EV users. In the facility location optimization framework, each defined demand area (such as residential zones, commercial centers, and transportation hubs) has a predicted charging demand that must be fully served to ensure adequate service coverage. Each candidate station location has a maximum service capacity constraint, limiting the number of users or charging events it can accommodate. The decision involves determining the optimal subset of candidate locations to activate as charging stations. Two constraints are simultaneously imposed: first, the number of demand areas is expanded from the baseline 30 to 40, increasing the planning complexity; second, the actual load capacity of all charging stations put into operation shall not exceed 90% of their total design capacity, maintaining operational resilience and service reliability across the expanded network. The objective is to minimize the combined cost function, which includes both the sum of fixed construction costs for all activated stations and the total service cost for all users (typically based on distance or travel time), thereby achieving an economically efficient charging network layout. Write a Python program using the docplex.cp module (IBM CP Optimizer) to solve this facility location problem for charging station placement. The input data should be read from a file named "plant_location.data" located in the data subdirectory. The file format is structured as follows: first two integers indicate the number of demand areas and candidate locations; followed by a cost matrix [nbCustomer × nbLocation] representing service costs; then demand values for each area; fixed construction costs for each location; and finally capacity limits for each location. | import os from docplex.cp.model import CpoModel filename = os.path.join("data", "plant_location.data") with open(filename, "r") as file: data = [int(v) for v in file.read().split()] ptr = 0 full_nbCustomer = data[ptr] ptr += 1 full_nbLocation = data[ptr] ptr += 1 full_cost = [[data[ptr + c * full_nbLocation + l] for l in range(full_nbLocation)] for c in range(full_nbCustomer)] ptr += full_nbCustomer * full_nbLocation full_demand = [data[ptr + c] for c in range(full_nbCustomer)] ptr += full_nbCustomer full_fixedCost = [data[ptr + p] for p in range(full_nbLocation)] ptr += full_nbLocation full_capacity = [data[ptr + p] for p in range(full_nbLocation)] ptr += full_nbLocation nbDemandAreas = 40 nbLocations = 20 cost = [row[:nbLocations] for row in full_cost[:nbDemandAreas]] demand = full_demand[:nbDemandAreas] fixedCost = full_fixedCost[:nbLocations] capacity = full_capacity[:nbLocations] mdl = CpoModel() assignment = mdl.integer_var_list(nbDemandAreas, 0, nbLocations - 1, "DemandAreaAssignment") open_station = mdl.integer_var_list(nbLocations, 0, 1, "OpenStation") load = [mdl.integer_var(0, cap, f"StationLoad_{p}") for p, cap in enumerate(capacity)] for p in range(nbLocations): mdl.add(open_station[p] == (load[p] > 0)) mdl.add(mdl.pack(load, assignment, demand)) total_capacity = sum(capacity) total_load = mdl.sum(load) mdl.add(total_load <= int(0.9 * total_capacity)) obj = mdl.scal_prod(fixedCost, open_station) for c in range(nbDemandAreas): obj += mdl.element(assignment[c], cost[c]) mdl.add(mdl.minimize(obj)) print("Solving the model...") msol = mdl.solve(TimeLimit=100) if msol: print("\n------------------ SOLUTION FOUND ------------------") print(f"Objective Value (Total Cost): {msol.get_objective_value():.2f}") open_stations_indices = [i for i, var in enumerate(open_station) if msol.get_value(var) == 1] print(f"Stations to open: {open_stations_indices}") print("\n--- Station Loads and Capacities ---") loads_solution = [msol.get_value(l) for l in load] total_load_value = sum(loads_solution) total_capacity_value = sum(capacity) utilization_overall = (total_load_value / total_capacity_value) * 100 if total_capacity_value > 0 else 0 print(f"Total Load: {total_load_value}, Total Capacity: {total_capacity_value} ({utilization_overall:.1f}% utilized)") for i in open_stations_indices: utilization = (loads_solution[i] / capacity[i]) * 100 if capacity[i] > 0 else 0 print(f"Station {i}: Load = {loads_solution[i]}, Capacity = {capacity[i]} ({utilization:.1f}% utilized)") print("\n--- Demand Area Assignments ---") assignment_solution = [msol.get_value(v) for v in assignment] for i, assigned_station in enumerate(assignment_solution): print(f"Demand Area {i} is assigned to Station {assigned_station}") else: print("\nNo solution found within the time limit.") | Success | 23282 |  | Solving the model... ------------------ SOLUTION FOUND ------------------ Objective Value (Total Cost): 23282.00 Stations to open: [0, 2, 3, 7, 11, 13, 14, 16, 17, 18, 19] --- Station Loads and Capacities --- Total Load: 1384, Total Capacity: 2257 (61.3% utilized) Station 0: Load = 136, Capacity = 137 (99.3% utilized) Station 2: Load = 87, Capacity = 87 (100.0% utilized) Station 3: Load = 125, Capacity = 125 (100.0% utilized) Station 7: Load = 157, Capacity = 157 (100.0% utilized) Station 11: Load = 117, Capacity = 120 (97.5% utilized) Station 13: Load = 86, Capacity = 86 (100.0% utilized) Station 14: Load = 101, Capacity = 110 (91.8% utilized) Station 16: Load = 184, Capacity = 184 (100.0% utilized) Station 17: Load = 107, Capacity = 107 (100.0% utilized) Station 18: Load = 188, Capacity = 188 (100.0% utilized) Station 19: Load = 96, Capacity = 96 (100.0% utilized) --- Demand Area Assignments --- Demand Area 0 is assigned to Station 17 Demand Area 1 is assigned to Station 16 Demand
87 | This problem arises from urban infrastructure planning where electric vehicle charging facilities must be strategically deployed to serve a growing population of EV users. In the facility location optimization framework, each defined demand area (such as residential zones, commercial centers, and transportation hubs) has a predicted charging demand that must be fully served to ensure adequate service coverage. Each candidate station location has a maximum service capacity constraint, limiting the number of users or charging events it can accommodate. The decision involves determining the optimal subset of candidate locations to activate as charging stations. Two constraints are simultaneously imposed: first, the number of demand areas is expanded from the baseline 30 to 40, requiring broader coverage; second, for any two alternative sites with the most similar cost characteristics (ranking in the nearest 10% among all site pairs), it is stipulated that at most one of them can be constructed, promoting strategic diversity across the expanded service area. The objective is to minimize the combined cost function, which includes both the sum of fixed construction costs for all activated stations and the total service cost for all users (typically based on distance or travel time), thereby achieving an economically efficient charging network layout. Write a Python program using the docplex.cp module (IBM CP Optimizer) to solve this facility location problem for charging station placement. The input data should be read from a file named "plant_location.data" located in the data subdirectory. The file format is structured as follows: first two integers indicate the number of demand areas and candidate locations; followed by a cost matrix [nbCustomer × nbLocation] representing service costs; then demand values for each area; fixed construction costs for each location; and finally capacity limits for each location. | import os from docplex.cp.model import CpoModel filename = os.path.join("data", "plant_location.data") with open(filename, "r") as file: data = [int(v) for v in file.read().split()] ptr = 0 full_nbCustomer = data[ptr] ptr += 1 full_nbLocation = data[ptr] ptr += 1 full_cost = [[data[ptr + c * full_nbLocation + l] for l in range(full_nbLocation)] for c in range(full_nbCustomer)] ptr += full_nbCustomer * full_nbLocation full_demand = [data[ptr + c] for c in range(full_nbCustomer)] ptr += full_nbCustomer full_fixedCost = [data[ptr + p] for p in range(full_nbLocation)] ptr += full_nbLocation full_capacity = [data[ptr + p] for p in range(full_nbLocation)] ptr += full_nbLocation nbDemandAreas = 40 nbLocations = 20 cost = [row[:nbLocations] for row in full_cost[:nbDemandAreas]] demand = full_demand[:nbDemandAreas] fixedCost = full_fixedCost[:nbLocations] capacity = full_capacity[:nbLocations] # Calculate cost similarity between all pairs of locations cost_similarity = [] for i in range(nbLocations): for j in range(i + 1, nbLocations): diff = abs(fixedCost[i] - fixedCost[j]) cost_similarity.append((diff, i, j)) # Sort by similarity (smallest difference = most similar) cost_similarity.sort() # Select top 10% most similar pairs num_pairs_to_constrain = max(1, int(0.1 * len(cost_similarity))) similar_pairs = [(i, j) for _, i, j in cost_similarity[:num_pairs_to_constrain]] mdl = CpoModel() assignment = mdl.integer_var_list(nbDemandAreas, 0, nbLocations - 1, "DemandAreaAssignment") open_station = mdl.integer_var_list(nbLocations, 0, 1, "OpenStation") load = [mdl.integer_var(0, cap, f"StationLoad_{p}") for p, cap in enumerate(capacity)] for p in range(nbLocations): mdl.add(open_station[p] == (load[p] > 0)) mdl.add(mdl.pack(load, assignment, demand)) # Add constraint: at most one station from each similar pair can be opened for i, j in similar_pairs: mdl.add(open_station[i] + open_station[j] <= 1) obj = mdl.scal_prod(fixedCost, open_station) for c in range(nbDemandAreas): obj += mdl.element(assignment[c], cost[c]) mdl.add(mdl.minimize(obj)) print("Solving the model...") msol = mdl.solve(TimeLimit=100) if msol: print("\n------------------ SOLUTION FOUND ------------------") print(f"Objective Value (Total Cost): {msol.get_objective_value():.2f}") open_stations_indices = [i for i, var in enumerate(open_station) if msol.get_value(var) == 1] print(f"Stations to open: {open_stations_indices}") print("\n--- Station Loads and Capacities ---") loads_solution = [msol.get_value(l) for l in load] for i in open_stations_indices: utilization = (loads_solution[i] / capacity[i]) * 100 if capacity[i] > 0 else 0 print(f"Station {i}: Load = {loads_solution[i]}, Capacity = {capacity[i]} ({utilization:.1f}% utilized)") print("\n--- Demand Area Assignments ---") assignment_solution = [msol.get_value(v) for v in assignment] for i, assigned_station in enumerate(assignment_solution): print(f"Demand Area {i} is assigned to Station {assigned_station}") else: print("\nNo solution found within the time limit.") | No Solution |  |  | Solving the model... No solution found within the time limit.
88 | This problem arises from urban infrastructure planning where electric vehicle charging facilities must be strategically deployed to serve a growing population of EV users. In the facility location optimization framework, each defined demand area (such as residential zones, commercial centers, and transportation hubs) has a predicted charging demand that must be fully served to ensure adequate service coverage. Each candidate station location has a maximum service capacity constraint, limiting the number of users or charging events it can accommodate. The decision involves determining the optimal subset of candidate locations to activate as charging stations. Two constraints are simultaneously imposed: first, the transportation cost between any demand area and its assigned charging station shall not exceed 20 units, ensuring service quality and accessibility; second, the sum of fixed costs of all newly built charging stations must be strictly controlled within the budget range of 20,000 to 25,000 monetary units, balancing service quality objectives with fiscal limitations. The objective is to minimize the combined cost function, which includes both the sum of fixed construction costs for all activated stations and the total service cost for all users (typically based on distance or travel time), thereby achieving an economically efficient charging network layout. Write a Python program using the docplex.cp module (IBM CP Optimizer) to solve this facility location problem for charging station placement. The input data should be read from a file named "plant_location.data" located in the data subdirectory. The file format is structured as follows: first two integers indicate the number of demand areas and candidate locations; followed by a cost matrix [nbCustomer × nbLocation] representing service costs; then demand values for each area; fixed construction costs for each location; and finally capacity limits for each location. | import os from docplex.cp.model import CpoModel filename = os.path.join("data", "plant_location.data") with open(filename, "r") as file: data = [int(v) for v in file.read().split()] ptr = 0 full_nbCustomer = data[ptr] ptr += 1 full_nbLocation = data[ptr] ptr += 1 full_cost = [[data[ptr + c * full_nbLocation + l] for l in range(full_nbLocation)] for c in range(full_nbCustomer)] ptr += full_nbCustomer * full_nbLocation full_demand = [data[ptr + c] for c in range(full_nbCustomer)] ptr += full_nbCustomer full_fixedCost = [data[ptr + p] for p in range(full_nbLocation)] ptr += full_nbLocation full_capacity = [data[ptr + p] for p in range(full_nbLocation)] ptr += full_nbLocation nbDemandAreas = 30 nbLocations = 20 cost = [row[:nbLocations] for row in full_cost[:nbDemandAreas]] demand = full_demand[:nbDemandAreas] fixedCost = full_fixedCost[:nbLocations] capacity = full_capacity[:nbLocations] mdl = CpoModel() assignment = mdl.integer_var_list(nbDemandAreas, 0, nbLocations - 1, "DemandAreaAssignment") open_station = mdl.integer_var_list(nbLocations, 0, 1, "OpenStation") load = [mdl.integer_var(0, cap, f"StationLoad_{p}") for p, cap in enumerate(capacity)] for p in range(nbLocations): mdl.add(open_station[p] == (load[p] > 0)) mdl.add(mdl.pack(load, assignment, demand)) for c in range(nbDemandAreas): mdl.add(mdl.element(assignment[c], cost[c]) <= 20) total_fixed_cost = mdl.scal_prod(fixedCost, open_station) mdl.add(total_fixed_cost >= 20000) mdl.add(total_fixed_cost <= 25000) obj = total_fixed_cost for c in range(nbDemandAreas): obj += mdl.element(assignment[c], cost[c]) mdl.add(mdl.minimize(obj)) print("Solving the model...") msol = mdl.solve(TimeLimit=100) if msol: print("\n------------------ SOLUTION FOUND ------------------") print(f"Objective Value (Total Cost): {msol.get_objective_value():.2f}") open_stations_indices = [i for i, var in enumerate(open_station) if msol.get_value(var) == 1] print(f"Stations to open: {open_stations_indices}") total_fixed = sum(fixedCost[i] for i in open_stations_indices) print(f"Total Fixed Cost: {total_fixed:.2f} (Budget: 20000-25000)") print("\n--- Station Loads and Capacities ---") loads_solution = [msol.get_value(l) for l in load] for i in open_stations_indices: utilization = (loads_solution[i] / capacity[i]) * 100 if capacity[i] > 0 else 0 print(f"Station {i}: Load = {loads_solution[i]}, Capacity = {capacity[i]} ({utilization:.1f}% utilized)") print("\n--- Demand Area Assignments ---") assignment_solution = [msol.get_value(v) for v in assignment] for i, assigned_station in enumerate(assignment_solution): transport_cost = cost[i][assigned_station] print(f"Demand Area {i} is assigned to Station {assigned_station} (Transport Cost: {transport_cost})") else: print("\nNo solution found within the time limit.") | Success | 21855 |  | Solving the model... ------------------ SOLUTION FOUND ------------------ Objective Value (Total Cost): 21855.00 Stations to open: [0, 1, 3, 7, 8, 9, 11, 13, 14, 17] Total Fixed Cost: 21580.00 (Budget: 20000-25000) --- Station Loads and Capacities --- Station 0: Load = 122, Capacity = 137 (89.1% utilized) Station 1: Load = 83, Capacity = 122 (68.0% utilized) Station 3: Load = 116, Capacity = 125 (92.8% utilized) Station 7: Load = 156, Capacity = 157 (99.4% utilized) Station 8: Load = 59, Capacity = 60 (98.3% utilized) Station 9: Load = 134, Capacity = 134 (100.0% utilized) Station 11: Load = 106, Capacity = 120 (88.3% utilized) Station 13: Load = 85, Capacity = 86 (98.8% utilized) Station 14: Load = 102, Capacity = 110 (92.7% utilized) Station 17: Load = 97, Capacity = 107 (90.7% utilized) --- Demand Area Assignments --- Demand Area 0 is assigned to Station 17 (Transport Cost: 2) Demand Area 1 is assigned to Station 7 (Transport Cost: 6) Demand Area 2 is assigned to Station 7 (Trans
89 | This problem arises from urban infrastructure planning where electric vehicle charging facilities must be strategically deployed to serve a growing population of EV users. In the facility location optimization framework, each defined demand area (such as residential zones, commercial centers, and transportation hubs) has a predicted charging demand that must be fully served to ensure adequate service coverage. Each candidate station location has a maximum service capacity constraint, limiting the number of users or charging events it can accommodate. The decision involves determining the optimal subset of candidate locations to activate as charging stations. Two constraints are simultaneously imposed: first, the transportation cost between any demand area and its assigned charging station shall not exceed 20 units, maintaining user convenience; second, the actual load capacity of all charging stations put into operation shall not exceed 90% of their total design capacity, ensuring both accessibility and operational stability throughout the network. The objective is to minimize the combined cost function, which includes both the sum of fixed construction costs for all activated stations and the total service cost for all users (typically based on distance or travel time), thereby achieving an economically efficient charging network layout. Write a Python program using the docplex.cp module (IBM CP Optimizer) to solve this facility location problem for charging station placement. The input data should be read from a file named "plant_location.data" located in the data subdirectory. The file format is structured as follows: first two integers indicate the number of demand areas and candidate locations; followed by a cost matrix [nbCustomer × nbLocation] representing service costs; then demand values for each area; fixed construction costs for each location; and finally capacity limits for each location. | import os from docplex.cp.model import CpoModel filename = os.path.join("data", "plant_location.data") with open(filename, "r") as file: data = [int(v) for v in file.read().split()] ptr = 0 full_nbCustomer = data[ptr] ptr += 1 full_nbLocation = data[ptr] ptr += 1 full_cost = [[data[ptr + c * full_nbLocation + l] for l in range(full_nbLocation)] for c in range(full_nbCustomer)] ptr += full_nbCustomer * full_nbLocation full_demand = [data[ptr + c] for c in range(full_nbCustomer)] ptr += full_nbCustomer full_fixedCost = [data[ptr + p] for p in range(full_nbLocation)] ptr += full_nbLocation full_capacity = [data[ptr + p] for p in range(full_nbLocation)] ptr += full_nbLocation nbDemandAreas = 30 nbLocations = 20 cost = [row[:nbLocations] for row in full_cost[:nbDemandAreas]] demand = full_demand[:nbDemandAreas] fixedCost = full_fixedCost[:nbLocations] capacity = full_capacity[:nbLocations] mdl = CpoModel() assignment = mdl.integer_var_list(nbDemandAreas, 0, nbLocations - 1, "DemandAreaAssignment") open_station = mdl.integer_var_list(nbLocations, 0, 1, "OpenStation") load = [mdl.integer_var(0, cap, f"StationLoad_{p}") for p, cap in enumerate(capacity)] for p in range(nbLocations): mdl.add(open_station[p] == (load[p] > 0)) mdl.add(mdl.pack(load, assignment, demand)) for c in range(nbDemandAreas): mdl.add(mdl.element(assignment[c], cost[c]) <= 20) total_capacity = sum(capacity) total_load = mdl.sum(load) mdl.add(total_load <= 0.9 * total_capacity) obj = mdl.scal_prod(fixedCost, open_station) for c in range(nbDemandAreas): obj += mdl.element(assignment[c], cost[c]) mdl.add(mdl.minimize(obj)) print("Solving the model...") msol = mdl.solve(TimeLimit=100) if msol: print("\n------------------ SOLUTION FOUND ------------------") print(f"Objective Value (Total Cost): {msol.get_objective_value():.2f}") open_stations_indices = [i for i, var in enumerate(open_station) if msol.get_value(var) == 1] print(f"Stations to open: {open_stations_indices}") print("\n--- Station Loads and Capacities ---") loads_solution = [msol.get_value(l) for l in load] total_load_value = sum(loads_solution) total_capacity_value = sum(capacity) overall_utilization = (total_load_value / total_capacity_value) * 100 if total_capacity_value > 0 else 0 print(f"Total Load: {total_load_value}, Total Capacity: {total_capacity_value} ({overall_utilization:.1f}% utilized)") for i in open_stations_indices: utilization = (loads_solution[i] / capacity[i]) * 100 if capacity[i] > 0 else 0 print(f"Station {i}: Load = {loads_solution[i]}, Capacity = {capacity[i]} ({utilization:.1f}% utilized)") print("\n--- Demand Area Assignments ---") assignment_solution = [msol.get_value(v) for v in assignment] for i, assigned_station in enumerate(assignment_solution): transport_cost = cost[i][assigned_station] print(f"Demand Area {i} is assigned to Station {assigned_station} (Transport Cost: {transport_cost})") else: print("\nNo solution found within the time limit.") | Success | 21855 |  | Solving the model... ------------------ SOLUTION FOUND ------------------ Objective Value (Total Cost): 21855.00 Stations to open: [0, 1, 3, 7, 8, 9, 11, 13, 14, 17] --- Station Loads and Capacities --- Total Load: 1060, Total Capacity: 2257 (47.0% utilized) Station 0: Load = 122, Capacity = 137 (89.1% utilized) Station 1: Load = 83, Capacity = 122 (68.0% utilized) Station 3: Load = 116, Capacity = 125 (92.8% utilized) Station 7: Load = 156, Capacity = 157 (99.4% utilized) Station 8: Load = 59, Capacity = 60 (98.3% utilized) Station 9: Load = 134, Capacity = 134 (100.0% utilized) Station 11: Load = 106, Capacity = 120 (88.3% utilized) Station 13: Load = 85, Capacity = 86 (98.8% utilized) Station 14: Load = 102, Capacity = 110 (92.7% utilized) Station 17: Load = 97, Capacity = 107 (90.7% utilized) --- Demand Area Assignments --- Demand Area 0 is assigned to Station 17 (Transport Cost: 2) Demand Area 1 is assigned to Station 7 (Transport Cost: 6) Demand Area 2 is assigned to Station 7
90 | This problem arises from urban infrastructure planning where electric vehicle charging facilities must be strategically deployed to serve a growing population of EV users. In the facility location optimization framework, each defined demand area (such as residential zones, commercial centers, and transportation hubs) has a predicted charging demand that must be fully served to ensure adequate service coverage. Each candidate station location has a maximum service capacity constraint, limiting the number of users or charging events it can accommodate. The decision involves determining the optimal subset of candidate locations to activate as charging stations. Two constraints are simultaneously imposed: first, the transportation cost between any demand area and its assigned charging station shall not exceed 20 units, guaranteeing reasonable access distances; second, for any two alternative sites with the most similar cost characteristics (ranking in the nearest 10% among all site pairs), it is stipulated that at most one of them can be constructed, encouraging geographic and economic diversity in the network configuration. The objective is to minimize the combined cost function, which includes both the sum of fixed construction costs for all activated stations and the total service cost for all users (typically based on distance or travel time), thereby achieving an economically efficient charging network layout. Write a Python program using the docplex.cp module (IBM CP Optimizer) to solve this facility location problem for charging station placement. The input data should be read from a file named "plant_location.data" located in the data subdirectory. The file format is structured as follows: first two integers indicate the number of demand areas and candidate locations; followed by a cost matrix [nbCustomer × nbLocation] representing service costs; then demand values for each area; fixed construction costs for each location; and finally capacity limits for each location. | import os from docplex.cp.model import CpoModel filename = os.path.join("data", "plant_location.data") with open(filename, "r") as file: data = [int(v) for v in file.read().split()] ptr = 0 full_nbCustomer = data[ptr] ptr += 1 full_nbLocation = data[ptr] ptr += 1 full_cost = [[data[ptr + c * full_nbLocation + l] for l in range(full_nbLocation)] for c in range(full_nbCustomer)] ptr += full_nbCustomer * full_nbLocation full_demand = [data[ptr + c] for c in range(full_nbCustomer)] ptr += full_nbCustomer full_fixedCost = [data[ptr + p] for p in range(full_nbLocation)] ptr += full_nbLocation full_capacity = [data[ptr + p] for p in range(full_nbLocation)] ptr += full_nbLocation nbDemandAreas = 30 nbLocations = 20 cost = [row[:nbLocations] for row in full_cost[:nbDemandAreas]] demand = full_demand[:nbDemandAreas] fixedCost = full_fixedCost[:nbLocations] capacity = full_capacity[:nbLocations] # Compute cost differences between all pairs of locations cost_differences = [] for p1 in range(nbLocations): for p2 in range(p1 + 1, nbLocations): total_diff = sum(abs(cost[c][p1] - cost[c][p2]) for c in range(nbDemandAreas)) cost_differences.append((total_diff, p1, p2)) # Sort by cost difference and select the nearest 10% cost_differences.sort() num_similar_pairs = max(1, int(0.1 * len(cost_differences))) similar_pairs = [(p1, p2) for _, p1, p2 in cost_differences[:num_similar_pairs]] mdl = CpoModel() assignment = mdl.integer_var_list(nbDemandAreas, 0, nbLocations - 1, "DemandAreaAssignment") open_station = mdl.integer_var_list(nbLocations, 0, 1, "OpenStation") load = [mdl.integer_var(0, cap, f"StationLoad_{p}") for p, cap in enumerate(capacity)] for p in range(nbLocations): mdl.add(open_station[p] == (load[p] > 0)) mdl.add(mdl.pack(load, assignment, demand)) # Constraint 1: Transportation cost shall not exceed 20 units for c in range(nbDemandAreas): for p in range(nbLocations): mdl.add(mdl.if_then(assignment[c] == p, cost[c][p] <= 20)) # Constraint 2: At most one station from similar pairs can be constructed for p1, p2 in similar_pairs: mdl.add(open_station[p1] + open_station[p2] <= 1) obj = mdl.scal_prod(fixedCost, open_station) for c in range(nbDemandAreas): obj += mdl.element(assignment[c], cost[c]) mdl.add(mdl.minimize(obj)) print("Solving the model...") msol = mdl.solve(TimeLimit=100) if msol: print("\n------------------ SOLUTION FOUND ------------------") print(f"Objective Value (Total Cost): {msol.get_objective_value():.2f}") open_stations_indices = [i for i, var in enumerate(open_station) if msol.get_value(var) == 1] print(f"Stations to open: {open_stations_indices}") print("\n--- Station Loads and Capacities ---") loads_solution = [msol.get_value(l) for l in load] for i in open_stations_indices: utilization = (loads_solution[i] / capacity[i]) * 100 if capacity[i] > 0 else 0 print(f"Station {i}: Load = {loads_solution[i]}, Capacity = {capacity[i]} ({utilization:.1f}% utilized)") print("\n--- Demand Area Assignments ---") assignment_solution = [msol.get_value(v) for v in assignment] for i, assigned_station in enumerate(assignment_solution): print(f"Demand Area {i} is assigned to Station {assigned_station} (Cost: {cost[i][assigned_station]})") else: print("\nNo solution found within the time limit.") | Success | 29142 |  | Solving the model... ------------------ SOLUTION FOUND ------------------ Objective Value (Total Cost): 29142.00 Stations to open: [1, 2, 3, 7, 8, 9, 14, 15, 17, 18] --- Station Loads and Capacities --- Station 1: Load = 83, Capacity = 122 (68.0% utilized) Station 2: Load = 77, Capacity = 87 (88.5% utilized) Station 3: Load = 117, Capacity = 125 (93.6% utilized) Station 7: Load = 152, Capacity = 157 (96.8% utilized) Station 8: Load = 40, Capacity = 60 (66.7% utilized) Station 9: Load = 134, Capacity = 134 (100.0% utilized) Station 14: Load = 102, Capacity = 110 (92.7% utilized) Station 15: Load = 73, Capacity = 115 (63.5% utilized) Station 17: Load = 107, Capacity = 107 (100.0% utilized) Station 18: Load = 175, Capacity = 188 (93.1% utilized) --- Demand Area Assignments --- Demand Area 0 is assigned to Station 17 (Cost: 2) Demand Area 1 is assigned to Station 7 (Cost: 6) Demand Area 2 is assigned to Station 7 (Cost: 7) Demand Area 3 is assigned to Station 1 (Cost: 4) Demand Area 4 i
91 | This problem arises from urban infrastructure planning where electric vehicle charging facilities must be strategically deployed to serve a growing population of EV users. In the facility location optimization framework, each defined demand area (such as residential zones, commercial centers, and transportation hubs) has a predicted charging demand that must be fully served to ensure adequate service coverage. Each candidate station location has a maximum service capacity constraint, limiting the number of users or charging events it can accommodate. The decision involves determining the optimal subset of candidate locations to activate as charging stations. Two constraints are simultaneously imposed: first, the sum of fixed costs of all newly built charging stations must be strictly controlled within the budget range of 20,000 to 25,000 monetary units, reflecting capital investment limitations; second, the actual load capacity of all charging stations put into operation shall not exceed 90% of their total design capacity, ensuring the network operates efficiently within budgetary constraints while maintaining operational reliability. The objective is to minimize the combined cost function, which includes both the sum of fixed construction costs for all activated stations and the total service cost for all users (typically based on distance or travel time), thereby achieving an economically efficient charging network layout. Write a Python program using the docplex.cp module (IBM CP Optimizer) to solve this facility location problem for charging station placement. The input data should be read from a file named "plant_location.data" located in the data subdirectory. The file format is structured as follows: first two integers indicate the number of demand areas and candidate locations; followed by a cost matrix [nbCustomer × nbLocation] representing service costs; then demand values for each area; fixed construction costs for each location; and finally capacity limits for each location. | import os from docplex.cp.model import CpoModel filename = os.path.join("data", "plant_location.data") with open(filename, "r") as file: data = [int(v) for v in file.read().split()] ptr = 0 full_nbCustomer = data[ptr] ptr += 1 full_nbLocation = data[ptr] ptr += 1 full_cost = [[data[ptr + c * full_nbLocation + l] for l in range(full_nbLocation)] for c in range(full_nbCustomer)] ptr += full_nbCustomer * full_nbLocation full_demand = [data[ptr + c] for c in range(full_nbCustomer)] ptr += full_nbCustomer full_fixedCost = [data[ptr + p] for p in range(full_nbLocation)] ptr += full_nbLocation full_capacity = [data[ptr + p] for p in range(full_nbLocation)] ptr += full_nbLocation nbDemandAreas = 30 nbLocations = 20 cost = [row[:nbLocations] for row in full_cost[:nbDemandAreas]] demand = full_demand[:nbDemandAreas] fixedCost = full_fixedCost[:nbLocations] capacity = full_capacity[:nbLocations] mdl = CpoModel() assignment = mdl.integer_var_list(nbDemandAreas, 0, nbLocations - 1, "DemandAreaAssignment") open_station = mdl.integer_var_list(nbLocations, 0, 1, "OpenStation") load = [mdl.integer_var(0, cap, f"StationLoad_{p}") for p, cap in enumerate(capacity)] for p in range(nbLocations): mdl.add(open_station[p] == (load[p] > 0)) mdl.add(mdl.pack(load, assignment, demand)) total_fixed_cost = mdl.scal_prod(fixedCost, open_station) mdl.add(total_fixed_cost >= 20000) mdl.add(total_fixed_cost <= 25000) total_capacity = sum(capacity) total_load = mdl.sum(load) mdl.add(total_load <= 0.9 * total_capacity) obj = total_fixed_cost for c in range(nbDemandAreas): obj += mdl.element(assignment[c], cost[c]) mdl.add(mdl.minimize(obj)) print("Solving the model...") msol = mdl.solve(TimeLimit=100) if msol: print("\n------------------ SOLUTION FOUND ------------------") print(f"Objective Value (Total Cost): {msol.get_objective_value():.2f}") open_stations_indices = [i for i, var in enumerate(open_station) if msol.get_value(var) == 1] print(f"Stations to open: {open_stations_indices}") total_fixed = sum(fixedCost[i] for i in open_stations_indices) print(f"Total Fixed Cost: {total_fixed:.2f} (Budget: 20000-25000)") print("\n--- Station Loads and Capacities ---") loads_solution = [msol.get_value(l) for l in load] total_load_value = sum(loads_solution) total_capacity_value = sum(capacity) utilization_overall = (total_load_value / total_capacity_value) * 100 if total_capacity_value > 0 else 0 print(f"Total Load: {total_load_value}, Total Capacity: {total_capacity_value} ({utilization_overall:.1f}% utilized)") for i in open_stations_indices: utilization = (loads_solution[i] / capacity[i]) * 100 if capacity[i] > 0 else 0 print(f"Station {i}: Load = {loads_solution[i]}, Capacity = {capacity[i]} ({utilization:.1f}% utilized)") print("\n--- Demand Area Assignments ---") assignment_solution = [msol.get_value(v) for v in assignment] for i, assigned_station in enumerate(assignment_solution): print(f"Demand Area {i} is assigned to Station {assigned_station}") else: print("\nNo solution found within the time limit.") | Success | 20324 |  | Solving the model... ------------------ SOLUTION FOUND ------------------ Objective Value (Total Cost): 20324.00 Stations to open: [0, 2, 7, 8, 11, 14, 16, 17, 18] Total Fixed Cost: 20004.00 (Budget: 20000-25000) --- Station Loads and Capacities --- Total Load: 1060, Total Capacity: 2257 (47.0% utilized) Station 0: Load = 120, Capacity = 137 (87.6% utilized) Station 2: Load = 81, Capacity = 87 (93.1% utilized) Station 7: Load = 155, Capacity = 157 (98.7% utilized) Station 8: Load = 40, Capacity = 60 (66.7% utilized) Station 11: Load = 110, Capacity = 120 (91.7% utilized) Station 14: Load = 102, Capacity = 110 (92.7% utilized) Station 16: Load = 170, Capacity = 184 (92.4% utilized) Station 17: Load = 106, Capacity = 107 (99.1% utilized) Station 18: Load = 176, Capacity = 188 (93.6% utilized) --- Demand Area Assignments --- Demand Area 0 is assigned to Station 17 Demand Area 1 is assigned to Station 16 Demand Area 2 is assigned to Station 11 Demand Area 3 is assigned to Station 11 Dem
92 | This problem arises from urban infrastructure planning where electric vehicle charging stations must be strategically deployed across metropolitan areas. Each defined demand area (such as residential zones, commercial centers, and transportation hubs) has predicted charging demand that must be fully served to ensure adequate coverage. Each candidate station location is subject to a maximum service capacity constraint, reflecting physical and operational limitations. The objective is to minimize the combined cost comprising fixed construction costs for all activated stations and the total service cost for all users, thereby determining the optimal locations for building charging stations. Budgetary control is enforced: the sum of fixed costs of all newly built charging stations must be strictly controlled within the budget range of 20,000 to 25,000 units. Furthermore, to avoid redundancy in similar locations, for any two alternative sites with the most similar cost characteristics (ranking in the nearest 10% among all site pairs), it is stipulated that at most one of them can be constructed, promoting geographic diversity in the station network. Write a Python program using the docplex.cp module (IBM CP Optimizer) to solve this facility location problem for charging station placement. The input data should be read from a file named "plant_location.data" located in the data subdirectory. The file format is structured as follows: first two integers indicate the number of demand areas and candidate locations; followed by a cost matrix [nbCustomer × nbLocation] representing service costs; then demand values for each area; fixed construction costs for each location; and finally capacity limits for each location. | import os from docplex.cp.model import CpoModel filename = os.path.join("data", "plant_location.data") with open(filename, "r") as file: data = [int(v) for v in file.read().split()] ptr = 0 full_nbCustomer = data[ptr] ptr += 1 full_nbLocation = data[ptr] ptr += 1 full_cost = [[data[ptr + c * full_nbLocation + l] for l in range(full_nbLocation)] for c in range(full_nbCustomer)] ptr += full_nbCustomer * full_nbLocation full_demand = [data[ptr + c] for c in range(full_nbCustomer)] ptr += full_nbCustomer full_fixedCost = [data[ptr + p] for p in range(full_nbLocation)] ptr += full_nbLocation full_capacity = [data[ptr + p] for p in range(full_nbLocation)] ptr += full_nbLocation nbDemandAreas = 30 nbLocations = 20 cost = [row[:nbLocations] for row in full_cost[:nbDemandAreas]] demand = full_demand[:nbDemandAreas] fixedCost = full_fixedCost[:nbLocations] capacity = full_capacity[:nbLocations] mdl = CpoModel() assignment = mdl.integer_var_list(nbDemandAreas, 0, nbLocations - 1, "DemandAreaAssignment") open_station = mdl.integer_var_list(nbLocations, 0, 1, "OpenStation") load = [mdl.integer_var(0, cap, f"StationLoad_{p}") for p, cap in enumerate(capacity)] for p in range(nbLocations): mdl.add(open_station[p] == (load[p] > 0)) mdl.add(mdl.pack(load, assignment, demand)) total_fixed_cost = mdl.scal_prod(fixedCost, open_station) mdl.add(total_fixed_cost >= 20000) mdl.add(total_fixed_cost <= 25000) cost_similarity = [] for i in range(nbLocations): for j in range(i + 1, nbLocations): total_cost_i = sum(cost[c][i] for c in range(nbDemandAreas)) + fixedCost[i] total_cost_j = sum(cost[c][j] for c in range(nbDemandAreas)) + fixedCost[j] similarity = abs(total_cost_i - total_cost_j) cost_similarity.append((similarity, i, j)) cost_similarity.sort() num_similar_pairs = max(1, int(0.1 * len(cost_similarity))) similar_pairs = cost_similarity[:num_similar_pairs] for _, i, j in similar_pairs: mdl.add(open_station[i] + open_station[j] <= 1) obj = mdl.scal_prod(fixedCost, open_station) for c in range(nbDemandAreas): obj += mdl.element(assignment[c], cost[c]) mdl.add(mdl.minimize(obj)) print("Solving the model...") msol = mdl.solve(TimeLimit=100) if msol: print("\n------------------ SOLUTION FOUND ------------------") print(f"Objective Value (Total Cost): {msol.get_objective_value():.2f}") open_stations_indices = [i for i, var in enumerate(open_station) if msol.get_value(var) == 1] print(f"Stations to open: {open_stations_indices}") total_fixed = sum(fixedCost[i] for i in open_stations_indices) print(f"Total Fixed Cost: {total_fixed:.2f} (Budget: 20000-25000)") print("\n--- Station Loads and Capacities ---") loads_solution = [msol.get_value(l) for l in load] for i in open_stations_indices: utilization = (loads_solution[i] / capacity[i]) * 100 if capacity[i] > 0 else 0 print(f"Station {i}: Load = {loads_solution[i]}, Capacity = {capacity[i]} ({utilization:.1f}% utilized)") print("\n--- Demand Area Assignments ---") assignment_solution = [msol.get_value(v) for v in assignment] for i, assigned_station in enumerate(assignment_solution): print(f"Demand Area {i} is assigned to Station {assigned_station}") else: print("\nNo solution found within the time limit.") | Success | 22174 |  | Solving the model... ------------------ SOLUTION FOUND ------------------ Objective Value (Total Cost): 22174.00 Stations to open: [0, 7, 9, 12, 14, 16, 18] Total Fixed Cost: 21718.00 (Budget: 20000-25000) --- Station Loads and Capacities --- Station 0: Load = 136, Capacity = 137 (99.3% utilized) Station 7: Load = 153, Capacity = 157 (97.5% utilized) Station 9: Load = 134, Capacity = 134 (100.0% utilized) Station 12: Load = 175, Capacity = 185 (94.6% utilized) Station 14: Load = 104, Capacity = 110 (94.5% utilized) Station 16: Load = 170, Capacity = 184 (92.4% utilized) Station 18: Load = 188, Capacity = 188 (100.0% utilized) --- Demand Area Assignments --- Demand Area 0 is assigned to Station 0 Demand Area 1 is assigned to Station 16 Demand Area 2 is assigned to Station 12 Demand Area 3 is assigned to Station 12 Demand Area 4 is assigned to Station 14 Demand Area 5 is assigned to Station 9 Demand Area 6 is assigned to Station 7 Demand Area 7 is assigned to Station 9 Demand Area 8 i
93 | This problem arises from urban infrastructure planning where electric vehicle charging stations must be strategically deployed across metropolitan areas. Each defined demand area (such as residential zones, commercial centers, and transportation hubs) has predicted charging demand that must be fully served to ensure adequate coverage. Each candidate station location is subject to a maximum service capacity constraint, reflecting physical and operational limitations. The objective is to minimize the combined cost comprising fixed construction costs for all activated stations and the total service cost for all users, thereby determining the optimal locations for building charging stations. A load capacity constraint is imposed for operational reliability: the actual load capacity of all charging stations put into operation shall not exceed 90% of their total design capacity, maintaining a safety buffer for peak demand periods. Additionally, to avoid redundancy in similar locations, for any two alternative sites with the most similar cost characteristics (ranking in the nearest 10% among all site pairs), it is stipulated that at most one of them can be constructed, promoting geographic diversity in the station network. Write a Python program using the docplex.cp module (IBM CP Optimizer) to solve this facility location problem for charging station placement. The input data should be read from a file named "plant_location.data" located in the data subdirectory. The file format is structured as follows: first two integers indicate the number of demand areas and candidate locations; followed by a cost matrix [nbCustomer × nbLocation] representing service costs; then demand values for each area; fixed construction costs for each location; and finally capacity limits for each location. | import os from docplex.cp.model import CpoModel filename = os.path.join("data", "plant_location.data") with open(filename, "r") as file: data = [int(v) for v in file.read().split()] ptr = 0 full_nbCustomer = data[ptr] ptr += 1 full_nbLocation = data[ptr] ptr += 1 full_cost = [[data[ptr + c * full_nbLocation + l] for l in range(full_nbLocation)] for c in range(full_nbCustomer)] ptr += full_nbCustomer * full_nbLocation full_demand = [data[ptr + c] for c in range(full_nbCustomer)] ptr += full_nbCustomer full_fixedCost = [data[ptr + p] for p in range(full_nbLocation)] ptr += full_nbLocation full_capacity = [data[ptr + p] for p in range(full_nbLocation)] ptr += full_nbLocation nbDemandAreas = 30 nbLocations = 20 cost = [row[:nbLocations] for row in full_cost[:nbDemandAreas]] demand = full_demand[:nbDemandAreas] fixedCost = full_fixedCost[:nbLocations] capacity = full_capacity[:nbLocations] mdl = CpoModel() assignment = mdl.integer_var_list(nbDemandAreas, 0, nbLocations - 1, "DemandAreaAssignment") open_station = mdl.integer_var_list(nbLocations, 0, 1, "OpenStation") load = [mdl.integer_var(0, cap, f"StationLoad_{p}") for p, cap in enumerate(capacity)] for p in range(nbLocations): mdl.add(open_station[p] == (load[p] > 0)) mdl.add(mdl.pack(load, assignment, demand)) total_capacity = sum(capacity) mdl.add(mdl.sum(load) <= 0.9 * total_capacity) cost_similarity = [] for i in range(nbLocations): for j in range(i + 1, nbLocations): total_cost_i = fixedCost[i] + sum(cost[c][i] for c in range(nbDemandAreas)) total_cost_j = fixedCost[j] + sum(cost[c][j] for c in range(nbDemandAreas)) diff = abs(total_cost_i - total_cost_j) cost_similarity.append((diff, i, j)) cost_similarity.sort() num_similar_pairs = max(1, int(0.1 * len(cost_similarity))) similar_pairs = cost_similarity[:num_similar_pairs] for _, i, j in similar_pairs: mdl.add(open_station[i] + open_station[j] <= 1) obj = mdl.scal_prod(fixedCost, open_station) for c in range(nbDemandAreas): obj += mdl.element(assignment[c], cost[c]) mdl.add(mdl.minimize(obj)) print("Solving the model...") msol = mdl.solve(TimeLimit=100) if msol: print("\n------------------ SOLUTION FOUND ------------------") print(f"Objective Value (Total Cost): {msol.get_objective_value():.2f}") open_stations_indices = [i for i, var in enumerate(open_station) if msol.get_value(var) == 1] print(f"Stations to open: {open_stations_indices}") print("\n--- Station Loads and Capacities ---") loads_solution = [msol.get_value(l) for l in load] total_load = sum(loads_solution) total_cap = sum(capacity) print(f"Total Load: {total_load}, Total Capacity: {total_cap}, Utilization: {(total_load/total_cap)*100:.1f}%") for i in open_stations_indices: utilization = (loads_solution[i] / capacity[i]) * 100 if capacity[i] > 0 else 0 print(f"Station {i}: Load = {loads_solution[i]}, Capacity = {capacity[i]} ({utilization:.1f}% utilized)") print("\n--- Demand Area Assignments ---") assignment_solution = [msol.get_value(v) for v in assignment] for i, assigned_station in enumerate(assignment_solution): print(f"Demand Area {i} is assigned to Station {assigned_station}") else: print("\nNo solution found within the time limit.") | Success | 22174 |  | Solving the model... ------------------ SOLUTION FOUND ------------------ Objective Value (Total Cost): 22174.00 Stations to open: [0, 7, 9, 12, 14, 16, 18] --- Station Loads and Capacities --- Total Load: 1060, Total Capacity: 2257, Utilization: 47.0% Station 0: Load = 136, Capacity = 137 (99.3% utilized) Station 7: Load = 153, Capacity = 157 (97.5% utilized) Station 9: Load = 134, Capacity = 134 (100.0% utilized) Station 12: Load = 175, Capacity = 185 (94.6% utilized) Station 14: Load = 104, Capacity = 110 (94.5% utilized) Station 16: Load = 170, Capacity = 184 (92.4% utilized) Station 18: Load = 188, Capacity = 188 (100.0% utilized) --- Demand Area Assignments --- Demand Area 0 is assigned to Station 0 Demand Area 1 is assigned to Station 16 Demand Area 2 is assigned to Station 12 Demand Area 3 is assigned to Station 12 Demand Area 4 is assigned to Station 14 Demand Area 5 is assigned to Station 9 Demand Area 6 is assigned to Station 7 Demand Area 7 is assigned to Station 9 Deman
94 | This problem arises from urban infrastructure planning where electric vehicle charging stations must be strategically deployed across metropolitan areas. Each defined demand area (such as residential zones, commercial centers, and transportation hubs) has predicted charging demand that must be fully served to ensure adequate coverage. Each candidate station location is subject to a maximum service capacity constraint, reflecting physical and operational limitations. The objective is to minimize the combined cost comprising fixed construction costs for all activated stations and the total service cost for all users, thereby determining the optimal locations for building charging stations. The problem scale is expanded: the number of demand areas is increased from 30 to 40, reflecting growth in urban development and electric vehicle adoption. Service quality constraints are enforced: the transportation cost between any demand area and its assigned charging station shall not exceed 20 units, ensuring accessibility for users. Budgetary control is also imposed: the sum of fixed costs of all newly built charging stations must be strictly controlled within the budget range of 20,000 to 30,000 units. Write a Python program using the docplex.cp module (IBM CP Optimizer) to solve this facility location problem for charging station placement. The input data should be read from a file named "plant_location.data" located in the data subdirectory. The file format is structured as follows: first two integers indicate the number of demand areas and candidate locations; followed by a cost matrix [nbCustomer × nbLocation] representing service costs; then demand values for each area; fixed construction costs for each location; and finally capacity limits for each location. | import os from docplex.cp.model import CpoModel filename = os.path.join("data", "plant_location.data") with open(filename, "r") as file: data = [int(v) for v in file.read().split()] ptr = 0 full_nbCustomer = data[ptr] ptr += 1 full_nbLocation = data[ptr] ptr += 1 full_cost = [[data[ptr + c * full_nbLocation + l] for l in range(full_nbLocation)] for c in range(full_nbCustomer)] ptr += full_nbCustomer * full_nbLocation full_demand = [data[ptr + c] for c in range(full_nbCustomer)] ptr += full_nbCustomer full_fixedCost = [data[ptr + p] for p in range(full_nbLocation)] ptr += full_nbLocation full_capacity = [data[ptr + p] for p in range(full_nbLocation)] ptr += full_nbLocation nbDemandAreas = 40 nbLocations = 20 cost = [row[:nbLocations] for row in full_cost[:nbDemandAreas]] demand = full_demand[:nbDemandAreas] fixedCost = full_fixedCost[:nbLocations] capacity = full_capacity[:nbLocations] MAX_SERVICE_COST = 20 MIN_BUDGET = 20000 MAX_BUDGET = 30000 mdl = CpoModel() assignment = mdl.integer_var_list(nbDemandAreas, 0, nbLocations - 1, "DemandAreaAssignment") open_station = mdl.integer_var_list(nbLocations, 0, 1, "OpenStation") load = [mdl.integer_var(0, cap, f"StationLoad_{p}") for p, cap in enumerate(capacity)] for p in range(nbLocations): mdl.add(open_station[p] == (load[p] > 0)) mdl.add(mdl.pack(load, assignment, demand)) for c in range(nbDemandAreas): mdl.add(mdl.element(assignment[c], cost[c]) <= MAX_SERVICE_COST) total_fixed_cost = mdl.scal_prod(fixedCost, open_station) mdl.add(total_fixed_cost >= MIN_BUDGET) mdl.add(total_fixed_cost <= MAX_BUDGET) obj = total_fixed_cost for c in range(nbDemandAreas): obj += mdl.element(assignment[c], cost[c]) mdl.add(mdl.minimize(obj)) print("Solving the model...") msol = mdl.solve(TimeLimit=100) if msol: print("\n------------------ SOLUTION FOUND ------------------") print(f"Objective Value (Total Cost): {msol.get_objective_value():.2f}") open_stations_indices = [i for i, var in enumerate(open_station) if msol.get_value(var) == 1] print(f"Stations to open: {open_stations_indices}") total_fixed = sum(fixedCost[i] for i in open_stations_indices) print(f"Total Fixed Cost: {total_fixed:.2f} (Budget range: [{MIN_BUDGET}, {MAX_BUDGET}])") print("\n--- Station Loads and Capacities ---") loads_solution = [msol.get_value(l) for l in load] for i in open_stations_indices: utilization = (loads_solution[i] / capacity[i]) * 100 if capacity[i] > 0 else 0 print(f"Station {i}: Load = {loads_solution[i]}, Capacity = {capacity[i]} ({utilization:.1f}% utilized)") print("\n--- Demand Area Assignments ---") assignment_solution = [msol.get_value(v) for v in assignment] for i, assigned_station in enumerate(assignment_solution): service_cost = cost[i][assigned_station] print(f"Demand Area {i} is assigned to Station {assigned_station} (Service Cost: {service_cost})") else: print("\nNo solution found within the time limit.") | Success | 27209 |  | Solving the model... ------------------ SOLUTION FOUND ------------------ Objective Value (Total Cost): 27209.00 Stations to open: [0, 1, 3, 7, 8, 9, 11, 13, 14, 17, 18, 19] Total Fixed Cost: 26823.00 (Budget range: [20000, 30000]) --- Station Loads and Capacities --- Station 0: Load = 122, Capacity = 137 (89.1% utilized) Station 1: Load = 116, Capacity = 122 (95.1% utilized) Station 3: Load = 125, Capacity = 125 (100.0% utilized) Station 7: Load = 156, Capacity = 157 (99.4% utilized) Station 8: Load = 59, Capacity = 60 (98.3% utilized) Station 9: Load = 134, Capacity = 134 (100.0% utilized) Station 11: Load = 117, Capacity = 120 (97.5% utilized) Station 13: Load = 84, Capacity = 86 (97.7% utilized) Station 14: Load = 110, Capacity = 110 (100.0% utilized) Station 17: Load = 93, Capacity = 107 (86.9% utilized) Station 18: Load = 183, Capacity = 188 (97.3% utilized) Station 19: Load = 85, Capacity = 96 (88.5% utilized) --- Demand Area Assignments --- Demand Area 0 is assigned to Stati
95 | This problem arises from urban infrastructure planning where electric vehicle charging stations must be strategically deployed across metropolitan areas. Each defined demand area (such as residential zones, commercial centers, and transportation hubs) has predicted charging demand that must be fully served to ensure adequate coverage. Each candidate station location is subject to a maximum service capacity constraint, reflecting physical and operational limitations. The objective is to minimize the combined cost comprising fixed construction costs for all activated stations and the total service cost for all users, thereby determining the optimal locations for building charging stations. The problem scale is expanded: the number of demand areas is increased from 30 to 40, reflecting growth in urban development and electric vehicle adoption. Service quality constraints are enforced: the transportation cost between any demand area and its assigned charging station shall not exceed 20 units, ensuring accessibility for users. Furthermore, a load capacity constraint is imposed: the actual load capacity of all charging stations put into operation shall not exceed 90% of their total design capacity, maintaining a safety buffer for peak demand periods. Write a Python program using the docplex.cp module (IBM CP Optimizer) to solve this facility location problem for charging station placement. The input data should be read from a file named "plant_location.data" located in the data subdirectory. The file format is structured as follows: first two integers indicate the number of demand areas and candidate locations; followed by a cost matrix [nbCustomer × nbLocation] representing service costs; then demand values for each area; fixed construction costs for each location; and finally capacity limits for each location. | import os from docplex.cp.model import CpoModel filename = os.path.join("data", "plant_location.data") with open(filename, "r") as file: data = [int(v) for v in file.read().split()] ptr = 0 full_nbCustomer = data[ptr] ptr += 1 full_nbLocation = data[ptr] ptr += 1 full_cost = [[data[ptr + c * full_nbLocation + l] for l in range(full_nbLocation)] for c in range(full_nbCustomer)] ptr += full_nbCustomer * full_nbLocation full_demand = [data[ptr + c] for c in range(full_nbCustomer)] ptr += full_nbCustomer full_fixedCost = [data[ptr + p] for p in range(full_nbLocation)] ptr += full_nbLocation full_capacity = [data[ptr + p] for p in range(full_nbLocation)] ptr += full_nbLocation nbDemandAreas = 40 nbLocations = 20 cost = [row[:nbLocations] for row in full_cost[:nbDemandAreas]] demand = full_demand[:nbDemandAreas] fixedCost = full_fixedCost[:nbLocations] capacity = full_capacity[:nbLocations] mdl = CpoModel() assignment = mdl.integer_var_list(nbDemandAreas, 0, nbLocations - 1, "DemandAreaAssignment") open_station = mdl.integer_var_list(nbLocations, 0, 1, "OpenStation") load = [mdl.integer_var(0, cap, f"StationLoad_{p}") for p, cap in enumerate(capacity)] for p in range(nbLocations): mdl.add(open_station[p] == (load[p] > 0)) mdl.add(mdl.pack(load, assignment, demand)) for c in range(nbDemandAreas): mdl.add(mdl.element(assignment[c], cost[c]) <= 20) for p in range(nbLocations): mdl.add(load[p] <= 0.9 * capacity[p]) obj = mdl.scal_prod(fixedCost, open_station) for c in range(nbDemandAreas): obj += mdl.element(assignment[c], cost[c]) mdl.add(mdl.minimize(obj)) print("Solving the model...") msol = mdl.solve(TimeLimit=100) if msol: print("\n------------------ SOLUTION FOUND ------------------") print(f"Objective Value (Total Cost): {msol.get_objective_value():.2f}") open_stations_indices = [i for i, var in enumerate(open_station) if msol.get_value(var) == 1] print(f"Stations to open: {open_stations_indices}") print("\n--- Station Loads and Capacities ---") loads_solution = [msol.get_value(l) for l in load] for i in open_stations_indices: utilization = (loads_solution[i] / capacity[i]) * 100 if capacity[i] > 0 else 0 print(f"Station {i}: Load = {loads_solution[i]}, Capacity = {capacity[i]} ({utilization:.1f}% utilized)") print("\n--- Demand Area Assignments ---") assignment_solution = [msol.get_value(v) for v in assignment] for i, assigned_station in enumerate(assignment_solution): service_cost = cost[i][assigned_station] print(f"Demand Area {i} is assigned to Station {assigned_station} (Service Cost: {service_cost})") else: print("\nNo solution found within the time limit.") | Success | 34894 |  | Solving the model... ------------------ SOLUTION FOUND ------------------ Objective Value (Total Cost): 34894.00 Stations to open: [0, 1, 2, 3, 7, 9, 11, 13, 14, 15, 17, 18, 19] --- Station Loads and Capacities --- Station 0: Load = 122, Capacity = 137 (89.1% utilized) Station 1: Load = 107, Capacity = 122 (87.7% utilized) Station 2: Load = 78, Capacity = 87 (89.7% utilized) Station 3: Load = 111, Capacity = 125 (88.8% utilized) Station 7: Load = 139, Capacity = 157 (88.5% utilized) Station 9: Load = 118, Capacity = 134 (88.1% utilized) Station 11: Load = 107, Capacity = 120 (89.2% utilized) Station 13: Load = 67, Capacity = 86 (77.9% utilized) Station 14: Load = 98, Capacity = 110 (89.1% utilized) Station 15: Load = 93, Capacity = 115 (80.9% utilized) Station 17: Load = 93, Capacity = 107 (86.9% utilized) Station 18: Load = 166, Capacity = 188 (88.3% utilized) Station 19: Load = 85, Capacity = 96 (88.5% utilized) --- Demand Area Assignments --- Demand Area 0 is assigned to Station
96 | This problem arises from urban infrastructure planning where electric vehicle charging stations must be strategically deployed across metropolitan areas. Each defined demand area (such as residential zones, commercial centers, and transportation hubs) has predicted charging demand that must be fully served to ensure adequate coverage. Each candidate station location is subject to a maximum service capacity constraint, reflecting physical and operational limitations. The objective is to minimize the combined cost comprising fixed construction costs for all activated stations and the total service cost for all users, thereby determining the optimal locations for building charging stations. The problem scale is expanded: the number of demand areas is increased from 30 to 40, reflecting growth in urban development and electric vehicle adoption. Service quality constraints are enforced: the transportation cost between any demand area and its assigned charging station shall not exceed 20 units, ensuring accessibility for users. To avoid redundancy in similar locations, for any two alternative sites with the most similar cost characteristics (ranking in the nearest 5% among all site pairs), it is stipulated that at most one of them can be constructed, promoting geographic diversity in the station network. Write a Python program using the docplex.cp module (IBM CP Optimizer) to solve this facility location problem for charging station placement. The input data should be read from a file named "plant_location.data" located in the data subdirectory. The file format is structured as follows: first two integers indicate the number of demand areas and candidate locations; followed by a cost matrix [nbCustomer × nbLocation] representing service costs; then demand values for each area; fixed construction costs for each location; and finally capacity limits for each location. | import os from docplex.cp.model import CpoModel filename = os.path.join("data", "plant_location.data") with open(filename, "r") as file: data = [int(v) for v in file.read().split()] ptr = 0 full_nbCustomer = data[ptr] ptr += 1 full_nbLocation = data[ptr] ptr += 1 full_cost = [[data[ptr + c * full_nbLocation + l] for l in range(full_nbLocation)] for c in range(full_nbCustomer)] ptr += full_nbCustomer * full_nbLocation full_demand = [data[ptr + c] for c in range(full_nbCustomer)] ptr += full_nbCustomer full_fixedCost = [data[ptr + p] for p in range(full_nbLocation)] ptr += full_nbLocation full_capacity = [data[ptr + p] for p in range(full_nbLocation)] ptr += full_nbLocation nbDemandAreas = 40 nbLocations = 20 cost = [row[:nbLocations] for row in full_cost[:nbDemandAreas]] demand = full_demand[:nbDemandAreas] fixedCost = full_fixedCost[:nbLocations] capacity = full_capacity[:nbLocations] mdl = CpoModel() assignment = mdl.integer_var_list(nbDemandAreas, 0, nbLocations - 1, "DemandAreaAssignment") open_station = mdl.integer_var_list(nbLocations, 0, 1, "OpenStation") load = [mdl.integer_var(0, cap, f"StationLoad_{p}") for p, cap in enumerate(capacity)] for p in range(nbLocations): mdl.add(open_station[p] == (load[p] > 0)) mdl.add(mdl.pack(load, assignment, demand)) for c in range(nbDemandAreas): mdl.add(mdl.element(assignment[c], cost[c]) <= 20) similarity_scores = [] for i in range(nbLocations): for j in range(i + 1, nbLocations): total_diff = sum(abs(cost[c][i] - cost[c][j]) for c in range(nbDemandAreas)) total_diff += abs(fixedCost[i] - fixedCost[j]) similarity_scores.append((total_diff, i, j)) similarity_scores.sort() num_similar_pairs = max(1, int(0.05 * len(similarity_scores))) similar_pairs = [(i, j) for _, i, j in similarity_scores[:num_similar_pairs]] for i, j in similar_pairs: mdl.add(open_station[i] + open_station[j] <= 1) obj = mdl.scal_prod(fixedCost, open_station) for c in range(nbDemandAreas): obj += mdl.element(assignment[c], cost[c]) mdl.add(mdl.minimize(obj)) print("Solving the model...") msol = mdl.solve(TimeLimit=100) if msol: print("\n------------------ SOLUTION FOUND ------------------") print(f"Objective Value (Total Cost): {msol.get_objective_value():.2f}") open_stations_indices = [i for i, var in enumerate(open_station) if msol.get_value(var) == 1] print(f"Stations to open: {open_stations_indices}") print("\n--- Station Loads and Capacities ---") loads_solution = [msol.get_value(l) for l in load] for i in open_stations_indices: utilization = (loads_solution[i] / capacity[i]) * 100 if capacity[i] > 0 else 0 print(f"Station {i}: Load = {loads_solution[i]}, Capacity = {capacity[i]} ({utilization:.1f}% utilized)") print("\n--- Demand Area Assignments ---") assignment_solution = [msol.get_value(v) for v in assignment] for i, assigned_station in enumerate(assignment_solution): service_cost = cost[i][assigned_station] print(f"Demand Area {i} is assigned to Station {assigned_station} (Service Cost: {service_cost})") else: print("\nNo solution found within the time limit.") | Success | 34567 |  | Solving the model... ------------------ SOLUTION FOUND ------------------ Objective Value (Total Cost): 34567.00 Stations to open: [0, 1, 2, 7, 9, 11, 14, 15, 16, 17, 18] --- Station Loads and Capacities --- Station 0: Load = 122, Capacity = 137 (89.1% utilized) Station 1: Load = 114, Capacity = 122 (93.4% utilized) Station 2: Load = 79, Capacity = 87 (90.8% utilized) Station 7: Load = 151, Capacity = 157 (96.2% utilized) Station 9: Load = 129, Capacity = 134 (96.3% utilized) Station 11: Load = 106, Capacity = 120 (88.3% utilized) Station 14: Load = 102, Capacity = 110 (92.7% utilized) Station 15: Load = 113, Capacity = 115 (98.3% utilized) Station 16: Load = 175, Capacity = 184 (95.1% utilized) Station 17: Load = 107, Capacity = 107 (100.0% utilized) Station 18: Load = 186, Capacity = 188 (98.9% utilized) --- Demand Area Assignments --- Demand Area 0 is assigned to Station 17 (Service Cost: 2) Demand Area 1 is assigned to Station 16 (Service Cost: 4) Demand Area 2 is assigned to St
97 | This problem arises from urban infrastructure planning where electric vehicle charging stations must be strategically deployed across metropolitan areas. Each defined demand area (such as residential zones, commercial centers, and transportation hubs) has predicted charging demand that must be fully served to ensure adequate coverage. Each candidate station location is subject to a maximum service capacity constraint, reflecting physical and operational limitations. The objective is to minimize the combined cost comprising fixed construction costs for all activated stations and the total service cost for all users, thereby determining the optimal locations for building charging stations. The problem scale is expanded: the number of demand areas is increased from 30 to 40, reflecting growth in urban development and electric vehicle adoption. Budgetary control is enforced: the sum of fixed costs of all newly built charging stations must be strictly controlled within the budget range of 20,000 to 30,000 units. Additionally, a load capacity constraint is imposed: the actual load capacity of all charging stations put into operation shall not exceed 90% of their total design capacity, maintaining a safety buffer for peak demand periods. Write a Python program using the docplex.cp module (IBM CP Optimizer) to solve this facility location problem for charging station placement. The input data should be read from a file named "plant_location.data" located in the data subdirectory. The file format is structured as follows: first two integers indicate the number of demand areas and candidate locations; followed by a cost matrix [nbCustomer × nbLocation] representing service costs; then demand values for each area; fixed construction costs for each location; and finally capacity limits for each location. | import os from docplex.cp.model import CpoModel filename = os.path.join("data", "plant_location.data") with open(filename, "r") as file: data = [int(v) for v in file.read().split()] ptr = 0 full_nbCustomer = data[ptr] ptr += 1 full_nbLocation = data[ptr] ptr += 1 full_cost = [[data[ptr + c * full_nbLocation + l] for l in range(full_nbLocation)] for c in range(full_nbCustomer)] ptr += full_nbCustomer * full_nbLocation full_demand = [data[ptr + c] for c in range(full_nbCustomer)] ptr += full_nbCustomer full_fixedCost = [data[ptr + p] for p in range(full_nbLocation)] ptr += full_nbLocation full_capacity = [data[ptr + p] for p in range(full_nbLocation)] ptr += full_nbLocation nbDemandAreas = 40 nbLocations = 20 cost = [row[:nbLocations] for row in full_cost[:nbDemandAreas]] demand = full_demand[:nbDemandAreas] fixedCost = full_fixedCost[:nbLocations] capacity = full_capacity[:nbLocations] BUDGET_MIN = 20000 BUDGET_MAX = 30000 CAPACITY_UTILIZATION_MAX = 0.90 mdl = CpoModel() assignment = mdl.integer_var_list(nbDemandAreas, 0, nbLocations - 1, "DemandAreaAssignment") open_station = mdl.integer_var_list(nbLocations, 0, 1, "OpenStation") load = [mdl.integer_var(0, cap, f"StationLoad_{p}") for p, cap in enumerate(capacity)] for p in range(nbLocations): mdl.add(open_station[p] == (load[p] > 0)) mdl.add(mdl.pack(load, assignment, demand)) total_fixed_cost = mdl.scal_prod(fixedCost, open_station) mdl.add(total_fixed_cost >= BUDGET_MIN) mdl.add(total_fixed_cost <= BUDGET_MAX) for p in range(nbLocations): max_allowed_load = int(capacity[p] * CAPACITY_UTILIZATION_MAX) mdl.add(load[p] <= max_allowed_load) obj = total_fixed_cost for c in range(nbDemandAreas): obj += mdl.element(assignment[c], cost[c]) mdl.add(mdl.minimize(obj)) print("Solving the model...") msol = mdl.solve(TimeLimit=100) if msol: print("\n------------------ SOLUTION FOUND ------------------") print(f"Objective Value (Total Cost): {msol.get_objective_value():.2f}") total_fixed_cost_value = sum(msol.get_value(open_station[i]) * fixedCost[i] for i in range(nbLocations)) print(f"Total Fixed Cost: {total_fixed_cost_value:.2f} (Budget: [{BUDGET_MIN}, {BUDGET_MAX}])") open_stations_indices = [i for i, var in enumerate(open_station) if msol.get_value(var) == 1] print(f"Stations to open: {open_stations_indices}") print("\n--- Station Loads and Capacities ---") loads_solution = [msol.get_value(l) for l in load] for i in open_stations_indices: utilization = (loads_solution[i] / capacity[i]) * 100 if capacity[i] > 0 else 0 max_allowed = int(capacity[i] * CAPACITY_UTILIZATION_MAX) print(f"Station {i}: Load = {loads_solution[i]}, Capacity = {capacity[i]}, Max Allowed = {max_allowed} ({utilization:.1f}% utilized)") print("\n--- Demand Area Assignments ---") assignment_solution = [msol.get_value(v) for v in assignment] for i, assigned_station in enumerate(assignment_solution): print(f"Demand Area {i} is assigned to Station {assigned_station}") else: print("\nNo solution found within the time limit.") | Success | 26318 |  | Solving the model... ------------------ SOLUTION FOUND ------------------ Objective Value (Total Cost): 26318.00 Total Fixed Cost: 25784.00 (Budget: [20000, 30000]) Stations to open: [0, 3, 7, 8, 11, 12, 13, 14, 16, 17, 18, 19] --- Station Loads and Capacities --- Station 0: Load = 122, Capacity = 137, Max Allowed = 123 (89.1% utilized) Station 3: Load = 112, Capacity = 125, Max Allowed = 112 (89.6% utilized) Station 7: Load = 140, Capacity = 157, Max Allowed = 141 (89.2% utilized) Station 8: Load = 51, Capacity = 60, Max Allowed = 54 (85.0% utilized) Station 11: Load = 107, Capacity = 120, Max Allowed = 108 (89.2% utilized) Station 12: Load = 165, Capacity = 185, Max Allowed = 166 (89.2% utilized) Station 13: Load = 74, Capacity = 86, Max Allowed = 77 (86.0% utilized) Station 14: Load = 98, Capacity = 110, Max Allowed = 99 (89.1% utilized) Station 16: Load = 165, Capacity = 184, Max Allowed = 165 (89.7% utilized) Station 17: Load = 95, Capacity = 107, Max Allowed = 96 (88.8% utilize
98 | This problem arises from urban infrastructure planning where electric vehicle charging stations must be strategically deployed across metropolitan areas. Each defined demand area (such as residential zones, commercial centers, and transportation hubs) has predicted charging demand that must be fully served to ensure adequate coverage. Each candidate station location is subject to a maximum service capacity constraint, reflecting physical and operational limitations. The objective is to minimize the combined cost comprising fixed construction costs for all activated stations and the total service cost for all users, thereby determining the optimal locations for building charging stations. The problem scale is expanded: the number of demand areas is increased from 30 to 40, reflecting growth in urban development and electric vehicle adoption. Budgetary control is enforced: the sum of fixed costs of all newly built charging stations must be strictly controlled within the budget range of 20,000 to 30,000 units. To avoid redundancy in similar locations, for any two alternative sites with the most similar cost characteristics (ranking in the nearest 5% among all site pairs), it is stipulated that at most one of them can be constructed, promoting geographic diversity in the station network. Write a Python program using the docplex.cp module (IBM CP Optimizer) to solve this facility location problem for charging station placement. The input data should be read from a file named "plant_location.data" located in the data subdirectory. The file format is structured as follows: first two integers indicate the number of demand areas and candidate locations; followed by a cost matrix [nbCustomer × nbLocation] representing service costs; then demand values for each area; fixed construction costs for each location; and finally capacity limits for each location. | import os from docplex.cp.model import CpoModel filename = os.path.join("data", "plant_location.data") with open(filename, "r") as file: data = [int(v) for v in file.read().split()] ptr = 0 full_nbCustomer = data[ptr] ptr += 1 full_nbLocation = data[ptr] ptr += 1 full_cost = [[data[ptr + c * full_nbLocation + l] for l in range(full_nbLocation)] for c in range(full_nbCustomer)] ptr += full_nbCustomer * full_nbLocation full_demand = [data[ptr + c] for c in range(full_nbCustomer)] ptr += full_nbCustomer full_fixedCost = [data[ptr + p] for p in range(full_nbLocation)] ptr += full_nbLocation full_capacity = [data[ptr + p] for p in range(full_nbLocation)] ptr += full_nbLocation nbDemandAreas = 40 nbLocations = 20 cost = [row[:nbLocations] for row in full_cost[:nbDemandAreas]] demand = full_demand[:nbDemandAreas] fixedCost = full_fixedCost[:nbLocations] capacity = full_capacity[:nbLocations] budget_min = 20000 budget_max = 30000 # Compute cost similarity between all pairs of locations cost_similarity = [] for i in range(nbLocations): for j in range(i + 1, nbLocations): total_diff = sum(abs(cost[c][i] - cost[c][j]) for c in range(nbDemandAreas)) total_diff += abs(fixedCost[i] - fixedCost[j]) cost_similarity.append((total_diff, i, j)) cost_similarity.sort() top_5_percent = max(1, int(len(cost_similarity) * 0.05)) similar_pairs = [(i, j) for _, i, j in cost_similarity[:top_5_percent]] mdl = CpoModel() assignment = mdl.integer_var_list(nbDemandAreas, 0, nbLocations - 1, "DemandAreaAssignment") open_station = mdl.integer_var_list(nbLocations, 0, 1, "OpenStation") load = [mdl.integer_var(0, cap, f"StationLoad_{p}") for p, cap in enumerate(capacity)] for p in range(nbLocations): mdl.add(open_station[p] == (load[p] > 0)) mdl.add(mdl.pack(load, assignment, demand)) total_fixed_cost = mdl.sum(mdl.element(open_station[p], [0, fixedCost[p]]) for p in range(nbLocations)) mdl.add(total_fixed_cost >= budget_min) mdl.add(total_fixed_cost <= budget_max) for i, j in similar_pairs: mdl.add(open_station[i] + open_station[j] <= 1) obj = mdl.scal_prod(fixedCost, open_station) for c in range(nbDemandAreas): obj += mdl.element(assignment[c], cost[c]) mdl.add(mdl.minimize(obj)) print("Solving the model...") msol = mdl.solve(TimeLimit=100) if msol: print("\n------------------ SOLUTION FOUND ------------------") print(f"Objective Value (Total Cost): {msol.get_objective_value():.2f}") open_stations_indices = [i for i, var in enumerate(open_station) if msol.get_value(var) == 1] print(f"Stations to open: {open_stations_indices}") total_fixed = sum(fixedCost[i] for i in open_stations_indices) print(f"Total Fixed Cost: {total_fixed:.2f} (Budget: [{budget_min}, {budget_max}])") print("\n--- Station Loads and Capacities ---") loads_solution = [msol.get_value(l) for l in load] for i in open_stations_indices: utilization = (loads_solution[i] / capacity[i]) * 100 if capacity[i] > 0 else 0 print(f"Station {i}: Load = {loads_solution[i]}, Capacity = {capacity[i]} ({utilization:.1f}% utilized)") print("\n--- Demand Area Assignments ---") assignment_solution = [msol.get_value(v) for v in assignment] for i, assigned_station in enumerate(assignment_solution): print(f"Demand Area {i} is assigned to Station {assigned_station}") else: print("\nNo solution found within the time limit.") | Success | 28648 |  | Solving the model... ------------------ SOLUTION FOUND ------------------ Objective Value (Total Cost): 28648.00 Stations to open: [0, 2, 7, 9, 11, 12, 14, 16, 17, 18] Total Fixed Cost: 28192.00 (Budget: [20000, 30000]) --- Station Loads and Capacities --- Station 0: Load = 136, Capacity = 137 (99.3% utilized) Station 2: Load = 87, Capacity = 87 (100.0% utilized) Station 7: Load = 153, Capacity = 157 (97.5% utilized) Station 9: Load = 134, Capacity = 134 (100.0% utilized) Station 11: Load = 119, Capacity = 120 (99.2% utilized) Station 12: Load = 181, Capacity = 185 (97.8% utilized) Station 14: Load = 102, Capacity = 110 (92.7% utilized) Station 16: Load = 180, Capacity = 184 (97.8% utilized) Station 17: Load = 105, Capacity = 107 (98.1% utilized) Station 18: Load = 187, Capacity = 188 (99.5% utilized) --- Demand Area Assignments --- Demand Area 0 is assigned to Station 17 Demand Area 1 is assigned to Station 16 Demand Area 2 is assigned to Station 12 Demand Area 3 is assigned to Sta
99 | This problem arises from urban infrastructure planning where electric vehicle charging stations must be strategically deployed across metropolitan areas. Each defined demand area (such as residential zones, commercial centers, and transportation hubs) has predicted charging demand that must be fully served to ensure adequate coverage. Each candidate station location is subject to a maximum service capacity constraint, reflecting physical and operational limitations. The objective is to minimize the combined cost comprising fixed construction costs for all activated stations and the total service cost for all users, thereby determining the optimal locations for building charging stations. The problem scale is expanded: the number of demand areas is increased from 30 to 40, reflecting growth in urban development and electric vehicle adoption. A load capacity constraint is imposed for operational reliability: the actual load capacity of all charging stations put into operation shall not exceed 90% of their total design capacity, maintaining a safety buffer for peak demand periods. To avoid redundancy in similar locations, for any two alternative sites with the most similar cost characteristics (ranking in the nearest 5% among all site pairs), it is stipulated that at most one of them can be constructed, promoting geographic diversity in the station network. Write a Python program using the docplex.cp module (IBM CP Optimizer) to solve this facility location problem for charging station placement. The input data should be read from a file named "plant_location.data" located in the data subdirectory. The file format is structured as follows: first two integers indicate the number of demand areas and candidate locations; followed by a cost matrix [nbCustomer × nbLocation] representing service costs; then demand values for each area; fixed construction costs for each location; and finally capacity limits for each location. | import os from docplex.cp.model import CpoModel filename = os.path.join("data", "plant_location.data") with open(filename, "r") as file: data = [int(v) for v in file.read().split()] ptr = 0 full_nbCustomer = data[ptr] ptr += 1 full_nbLocation = data[ptr] ptr += 1 full_cost = [[data[ptr + c * full_nbLocation + l] for l in range(full_nbLocation)] for c in range(full_nbCustomer)] ptr += full_nbCustomer * full_nbLocation full_demand = [data[ptr + c] for c in range(full_nbCustomer)] ptr += full_nbCustomer full_fixedCost = [data[ptr + p] for p in range(full_nbLocation)] ptr += full_nbLocation full_capacity = [data[ptr + p] for p in range(full_nbLocation)] ptr += full_nbLocation nbDemandAreas = 40 nbLocations = 20 cost = [row[:nbLocations] for row in full_cost[:nbDemandAreas]] demand = full_demand[:nbDemandAreas] fixedCost = full_fixedCost[:nbLocations] capacity = full_capacity[:nbLocations] mdl = CpoModel() assignment = mdl.integer_var_list(nbDemandAreas, 0, nbLocations - 1, "DemandAreaAssignment") open_station = mdl.integer_var_list(nbLocations, 0, 1, "OpenStation") load = [mdl.integer_var(0, cap, f"StationLoad_{p}") for p, cap in enumerate(capacity)] for p in range(nbLocations): mdl.add(open_station[p] == (load[p] > 0)) mdl.add(mdl.pack(load, assignment, demand)) total_capacity = sum(capacity) mdl.add(mdl.sum(load) <= int(0.9 * total_capacity)) cost_pairs = [] for i in range(nbLocations): for j in range(i + 1, nbLocations): total_cost_i = fixedCost[i] + sum(cost[c][i] for c in range(nbDemandAreas)) total_cost_j = fixedCost[j] + sum(cost[c][j] for c in range(nbDemandAreas)) cost_diff = abs(total_cost_i - total_cost_j) cost_pairs.append((cost_diff, i, j)) cost_pairs.sort() num_similar_pairs = max(1, int(0.05 * len(cost_pairs))) similar_pairs = cost_pairs[:num_similar_pairs] for _, i, j in similar_pairs: mdl.add(open_station[i] + open_station[j] <= 1) obj = mdl.scal_prod(fixedCost, open_station) for c in range(nbDemandAreas): obj += mdl.element(assignment[c], cost[c]) mdl.add(mdl.minimize(obj)) print("Solving the model...") msol = mdl.solve(TimeLimit=100) if msol: print("\n------------------ SOLUTION FOUND ------------------") print(f"Objective Value (Total Cost): {msol.get_objective_value():.2f}") open_stations_indices = [i for i, var in enumerate(open_station) if msol.get_value(var) == 1] print(f"Stations to open: {open_stations_indices}") print("\n--- Station Loads and Capacities ---") loads_solution = [msol.get_value(l) for l in load] total_load = sum(loads_solution) print(f"Total load: {total_load}, Total capacity: {total_capacity}, Utilization: {(total_load / total_capacity) * 100:.1f}%") for i in open_stations_indices: utilization = (loads_solution[i] / capacity[i]) * 100 if capacity[i] > 0 else 0 print(f"Station {i}: Load = {loads_solution[i]}, Capacity = {capacity[i]} ({utilization:.1f}% utilized)") print("\n--- Demand Area Assignments ---") assignment_solution = [msol.get_value(v) for v in assignment] for i, assigned_station in enumerate(assignment_solution): print(f"Demand Area {i} is assigned to Station {assigned_station}") else: print("\nNo solution found within the time limit.") | Success | 26812 |  | Solving the model... ------------------ SOLUTION FOUND ------------------ Objective Value (Total Cost): 26812.00 Stations to open: [0, 7, 9, 11, 12, 14, 16, 17, 18, 19] --- Station Loads and Capacities --- Total load: 1384, Total capacity: 2257, Utilization: 61.3% Station 0: Load = 136, Capacity = 137 (99.3% utilized) Station 7: Load = 157, Capacity = 157 (100.0% utilized) Station 9: Load = 129, Capacity = 134 (96.3% utilized) Station 11: Load = 111, Capacity = 120 (92.5% utilized) Station 12: Load = 185, Capacity = 185 (100.0% utilized) Station 14: Load = 102, Capacity = 110 (92.7% utilized) Station 16: Load = 184, Capacity = 184 (100.0% utilized) Station 17: Load = 101, Capacity = 107 (94.4% utilized) Station 18: Load = 185, Capacity = 188 (98.4% utilized) Station 19: Load = 94, Capacity = 96 (97.9% utilized) --- Demand Area Assignments --- Demand Area 0 is assigned to Station 17 Demand Area 1 is assigned to Station 16 Demand Area 2 is assigned to Station 7 Demand Area 3 is assign
100 | This problem arises from urban infrastructure planning where electric vehicle charging stations must be strategically deployed across metropolitan areas. Each defined demand area (such as residential zones, commercial centers, and transportation hubs) has predicted charging demand that must be fully served to ensure adequate coverage. Each candidate station location is subject to a maximum service capacity constraint, reflecting physical and operational limitations. The objective is to minimize the combined cost comprising fixed construction costs for all activated stations and the total service cost for all users, thereby determining the optimal locations for building charging stations. Service quality constraints are enforced: the transportation cost between any demand area and its assigned charging station shall not exceed 20 units, ensuring accessibility for users. Budgetary control is enforced: the sum of fixed costs of all newly built charging stations must be strictly controlled within the budget range of 20,000 to 30,000 units. Furthermore, a load capacity constraint is imposed: the actual load capacity of all charging stations put into operation shall not exceed 90% of their total design capacity, maintaining a safety buffer for peak demand periods. Write a Python program using the docplex.cp module (IBM CP Optimizer) to solve this facility location problem for charging station placement. The input data should be read from a file named "plant_location.data" located in the data subdirectory. The file format is structured as follows: first two integers indicate the number of demand areas and candidate locations; followed by a cost matrix [nbCustomer × nbLocation] representing service costs; then demand values for each area; fixed construction costs for each location; and finally capacity limits for each location. | import os from docplex.cp.model import CpoModel filename = os.path.join("data", "plant_location.data") with open(filename, "r") as file: data = [int(v) for v in file.read().split()] ptr = 0 full_nbCustomer = data[ptr] ptr += 1 full_nbLocation = data[ptr] ptr += 1 full_cost = [[data[ptr + c * full_nbLocation + l] for l in range(full_nbLocation)] for c in range(full_nbCustomer)] ptr += full_nbCustomer * full_nbLocation full_demand = [data[ptr + c] for c in range(full_nbCustomer)] ptr += full_nbCustomer full_fixedCost = [data[ptr + p] for p in range(full_nbLocation)] ptr += full_nbLocation full_capacity = [data[ptr + p] for p in range(full_nbLocation)] ptr += full_nbLocation nbDemandAreas = 30 nbLocations = 20 cost = [row[:nbLocations] for row in full_cost[:nbDemandAreas]] demand = full_demand[:nbDemandAreas] fixedCost = full_fixedCost[:nbLocations] capacity = full_capacity[:nbLocations] mdl = CpoModel() assignment = mdl.integer_var_list(nbDemandAreas, 0, nbLocations - 1, "DemandAreaAssignment") open_station = mdl.integer_var_list(nbLocations, 0, 1, "OpenStation") load = [mdl.integer_var(0, cap, f"StationLoad_{p}") for p, cap in enumerate(capacity)] for p in range(nbLocations): mdl.add(open_station[p] == (load[p] > 0)) mdl.add(mdl.pack(load, assignment, demand)) for c in range(nbDemandAreas): mdl.add(mdl.element(assignment[c], cost[c]) <= 20) total_fixed_cost = mdl.scal_prod(fixedCost, open_station) mdl.add(total_fixed_cost >= 20000) mdl.add(total_fixed_cost <= 30000) for p in range(nbLocations): mdl.add(load[p] <= 0.9 * capacity[p]) obj = total_fixed_cost for c in range(nbDemandAreas): obj += mdl.element(assignment[c], cost[c]) mdl.add(mdl.minimize(obj)) print("Solving the model...") msol = mdl.solve(TimeLimit=100) if msol: print("\n------------------ SOLUTION FOUND ------------------") print(f"Objective Value (Total Cost): {msol.get_objective_value():.2f}") open_stations_indices = [i for i, var in enumerate(open_station) if msol.get_value(var) == 1] print(f"Stations to open: {open_stations_indices}") total_fixed = sum(fixedCost[i] for i in open_stations_indices) print(f"Total fixed cost: {total_fixed} (Budget: 20000-30000)") print("\n--- Station Loads and Capacities ---") loads_solution = [msol.get_value(l) for l in load] for i in open_stations_indices: utilization = (loads_solution[i] / capacity[i]) * 100 if capacity[i] > 0 else 0 print(f"Station {i}: Load = {loads_solution[i]}, Capacity = {capacity[i]} ({utilization:.1f}% utilized, max 90%)") print("\n--- Demand Area Assignments ---") assignment_solution = [msol.get_value(v) for v in assignment] for i, assigned_station in enumerate(assignment_solution): service_cost = cost[i][assigned_station] print(f"Demand Area {i} is assigned to Station {assigned_station} (Service cost: {service_cost}, max 20)") else: print("\nNo solution found within the time limit.") | Success | 28740 |  | Solving the model... ------------------ SOLUTION FOUND ------------------ Objective Value (Total Cost): 28740.00 Stations to open: [0, 1, 3, 7, 8, 9, 11, 13, 14, 15, 17, 19] Total fixed cost: 28482 (Budget: 20000-30000) --- Station Loads and Capacities --- Station 0: Load = 122, Capacity = 137 (89.1% utilized, max 90%) Station 1: Load = 83, Capacity = 122 (68.0% utilized, max 90%) Station 3: Load = 106, Capacity = 125 (84.8% utilized, max 90%) Station 7: Load = 132, Capacity = 157 (84.1% utilized, max 90%) Station 8: Load = 40, Capacity = 60 (66.7% utilized, max 90%) Station 9: Load = 118, Capacity = 134 (88.1% utilized, max 90%) Station 11: Load = 91, Capacity = 120 (75.8% utilized, max 90%) Station 13: Load = 69, Capacity = 86 (80.2% utilized, max 90%) Station 14: Load = 91, Capacity = 110 (82.7% utilized, max 90%) Station 15: Load = 73, Capacity = 115 (63.5% utilized, max 90%) Station 17: Load = 90, Capacity = 107 (84.1% utilized, max 90%) Station 19: Load = 45, Capacity = 96 (46.
101 | This problem arises from urban infrastructure planning where electric vehicle charging stations must be strategically deployed across metropolitan areas. Each defined demand area (such as residential zones, commercial centers, and transportation hubs) has predicted charging demand that must be fully served to ensure adequate coverage. Each candidate station location is subject to a maximum service capacity constraint, reflecting physical and operational limitations. The objective is to minimize the combined cost comprising fixed construction costs for all activated stations and the total service cost for all users, thereby determining the optimal locations for building charging stations. Service quality constraints are enforced: the transportation cost between any demand area and its assigned charging station shall not exceed 20 units, ensuring accessibility for users. Budgetary control is enforced: the sum of fixed costs of all newly built charging stations must be strictly controlled within the budget range of 20,000 to 30,000 units. To avoid redundancy in similar locations, for any two alternative sites with the most similar cost characteristics (ranking in the nearest 10% among all site pairs), it is stipulated that at most one of them can be constructed, promoting geographic diversity in the station network. Write a Python program using the docplex.cp module (IBM CP Optimizer) to solve this facility location problem for charging station placement. The input data should be read from a file named "plant_location.data" located in the data subdirectory. The file format is structured as follows: first two integers indicate the number of demand areas and candidate locations; followed by a cost matrix [nbCustomer × nbLocation] representing service costs; then demand values for each area; fixed construction costs for each location; and finally capacity limits for each location. | import os from docplex.cp.model import CpoModel filename = os.path.join("data", "plant_location.data") with open(filename, "r") as file: data = [int(v) for v in file.read().split()] ptr = 0 nbCustomer = data[ptr] ptr += 1 nbLocation = data[ptr] ptr += 1 cost = [[data[ptr + c * nbLocation + l] for l in range(nbLocation)] for c in range(nbCustomer)] ptr += nbCustomer * nbLocation demand = [data[ptr + c] for c in range(nbCustomer)] ptr += nbCustomer fixedCost = [data[ptr + p] for p in range(nbLocation)] ptr += nbLocation capacity = [data[ptr + p] for p in range(nbLocation)] ptr += nbLocation mdl = CpoModel() assignment = mdl.integer_var_list(nbCustomer, 0, nbLocation - 1, "DemandAreaAssignment") open_station = mdl.integer_var_list(nbLocation, 0, 1, "OpenStation") load = [mdl.integer_var(0, cap, f"StationLoad_{p}") for p, cap in enumerate(capacity)] for p in range(nbLocation): mdl.add(open_station[p] == (load[p] > 0)) mdl.add(mdl.pack(load, assignment, demand)) for c in range(nbCustomer): mdl.add(mdl.element(assignment[c], cost[c]) <= 20) total_fixed_cost = mdl.sum(mdl.element(p, fixedCost) * open_station[p] for p in range(nbLocation)) mdl.add(total_fixed_cost >= 20000) mdl.add(total_fixed_cost <= 30000) cost_diff = [] for i in range(nbLocation): for j in range(i + 1, nbLocation): diff = abs(fixedCost[i] - fixedCost[j]) cost_diff.append((diff, i, j)) cost_diff.sort() num_similar_pairs = max(1, int(0.1 * len(cost_diff))) similar_pairs = cost_diff[:num_similar_pairs] for _, i, j in similar_pairs: mdl.add(open_station[i] + open_station[j] <= 1) obj = mdl.scal_prod(fixedCost, open_station) for c in range(nbCustomer): obj += mdl.element(assignment[c], cost[c]) mdl.add(mdl.minimize(obj)) print("Solving the model...") msol = mdl.solve(TimeLimit=100) if msol: print("\n------------------ SOLUTION FOUND ------------------") print(f"Objective Value (Total Cost): {msol.get_objective_value():.2f}") open_stations_indices = [i for i, var in enumerate(open_station) if msol.get_value(var) == 1] print(f"Stations to open: {open_stations_indices}") total_fixed = sum(fixedCost[i] for i in open_stations_indices) print(f"Total Fixed Cost: {total_fixed} (Budget: 20000-30000)") print("\n--- Station Loads and Capacities ---") loads_solution = [msol.get_value(l) for l in load] for i in open_stations_indices: utilization = (loads_solution[i] / capacity[i]) * 100 if capacity[i] > 0 else 0 print(f"Station {i}: Load = {loads_solution[i]}, Capacity = {capacity[i]} ({utilization:.1f}% utilized)") print("\n--- Demand Area Assignments ---") assignment_solution = [msol.get_value(v) for v in assignment] for i, assigned_station in enumerate(assignment_solution): service_cost = cost[i][assigned_station] print(f"Demand Area {i} is assigned to Station {assigned_station} (Service Cost: {service_cost})") else: print("\nNo solution found within the time limit.") | No Solution |  |  | Solving the model... No solution found within the time limit.
102 | This problem arises from urban infrastructure planning where electric vehicle charging stations must be strategically deployed across metropolitan areas. Each defined demand area (such as residential zones, commercial centers, and transportation hubs) has predicted charging demand that must be fully served to ensure adequate coverage. Each candidate station location is subject to a maximum service capacity constraint, reflecting physical and operational limitations. The objective is to minimize the combined cost comprising fixed construction costs for all activated stations and the total service cost for all users, thereby determining the optimal locations for building charging stations. Service quality constraints are enforced: the transportation cost between any demand area and its assigned charging station shall not exceed 20 units, ensuring accessibility for users. A load capacity constraint is imposed for operational reliability: the actual load capacity of all charging stations put into operation shall not exceed 90% of their total design capacity, maintaining a safety buffer for peak demand periods. To avoid redundancy in similar locations, for any two alternative sites with the most similar cost characteristics (ranking in the nearest 10% among all site pairs), it is stipulated that at most one of them can be constructed, promoting geographic diversity in the station network. Write a Python program using the docplex.cp module (IBM CP Optimizer) to solve this facility location problem for charging station placement. The input data should be read from a file named "plant_location.data" located in the data subdirectory. The file format is structured as follows: first two integers indicate the number of demand areas and candidate locations; followed by a cost matrix [nbCustomer × nbLocation] representing service costs; then demand values for each area; fixed construction costs for each location; and finally capacity limits for each location. | import os from docplex.cp.model import CpoModel filename = os.path.join("data", "plant_location.data") with open(filename, "r") as file: data = [int(v) for v in file.read().split()] ptr = 0 full_nbCustomer = data[ptr] ptr += 1 full_nbLocation = data[ptr] ptr += 1 full_cost = [[data[ptr + c * full_nbLocation + l] for l in range(full_nbLocation)] for c in range(full_nbCustomer)] ptr += full_nbCustomer * full_nbLocation full_demand = [data[ptr + c] for c in range(full_nbCustomer)] ptr += full_nbCustomer full_fixedCost = [data[ptr + p] for p in range(full_nbLocation)] ptr += full_nbLocation full_capacity = [data[ptr + p] for p in range(full_nbLocation)] ptr += full_nbLocation nbDemandAreas = 30 nbLocations = 20 cost = [row[:nbLocations] for row in full_cost[:nbDemandAreas]] demand = full_demand[:nbDemandAreas] fixedCost = full_fixedCost[:nbLocations] capacity = full_capacity[:nbLocations] mdl = CpoModel() assignment = mdl.integer_var_list(nbDemandAreas, 0, nbLocations - 1, "DemandAreaAssignment") open_station = mdl.integer_var_list(nbLocations, 0, 1, "OpenStation") load = [mdl.integer_var(0, cap, f"StationLoad_{p}") for p, cap in enumerate(capacity)] for p in range(nbLocations): mdl.add(open_station[p] == (load[p] > 0)) mdl.add(mdl.pack(load, assignment, demand)) for c in range(nbDemandAreas): mdl.add(mdl.element(assignment[c], cost[c]) <= 20) for p in range(nbLocations): mdl.add(load[p] <= int(0.9 * capacity[p])) cost_pairs = [] for i in range(nbLocations): for j in range(i + 1, nbLocations): total_cost_i = fixedCost[i] + sum(cost[c][i] for c in range(nbDemandAreas)) total_cost_j = fixedCost[j] + sum(cost[c][j] for c in range(nbDemandAreas)) cost_diff = abs(total_cost_i - total_cost_j) cost_pairs.append((cost_diff, i, j)) cost_pairs.sort() num_similar_pairs = max(1, int(0.1 * len(cost_pairs))) similar_pairs = cost_pairs[:num_similar_pairs] for _, i, j in similar_pairs: mdl.add(open_station[i] + open_station[j] <= 1) obj = mdl.scal_prod(fixedCost, open_station) for c in range(nbDemandAreas): obj += mdl.element(assignment[c], cost[c]) mdl.add(mdl.minimize(obj)) print("Solving the model...") msol = mdl.solve(TimeLimit=100) if msol: print("\n------------------ SOLUTION FOUND ------------------") print(f"Objective Value (Total Cost): {msol.get_objective_value():.2f}") open_stations_indices = [i for i, var in enumerate(open_station) if msol.get_value(var) == 1] print(f"Stations to open: {open_stations_indices}") print("\n--- Station Loads and Capacities ---") loads_solution = [msol.get_value(l) for l in load] for i in open_stations_indices: utilization = (loads_solution[i] / capacity[i]) * 100 if capacity[i] > 0 else 0 max_allowed = int(0.9 * capacity[i]) print(f"Station {i}: Load = {loads_solution[i]}, Max Allowed (90%) = {max_allowed}, Capacity = {capacity[i]} ({utilization:.1f}% utilized)") print("\n--- Demand Area Assignments ---") assignment_solution = [msol.get_value(v) for v in assignment] for i, assigned_station in enumerate(assignment_solution): service_cost = cost[i][assigned_station] print(f"Demand Area {i} is assigned to Station {assigned_station} (Service Cost: {service_cost})") else: print("\nNo solution found within the time limit.") | Success | 36080 |  | Solving the model... ------------------ SOLUTION FOUND ------------------ Objective Value (Total Cost): 36080.00 Stations to open: [0, 1, 2, 7, 9, 12, 14, 15, 16, 18] --- Station Loads and Capacities --- Station 0: Load = 107, Max Allowed (90%) = 123, Capacity = 137 (78.1% utilized) Station 1: Load = 83, Max Allowed (90%) = 109, Capacity = 122 (68.0% utilized) Station 2: Load = 77, Max Allowed (90%) = 78, Capacity = 87 (88.5% utilized) Station 7: Load = 138, Max Allowed (90%) = 141, Capacity = 157 (87.9% utilized) Station 9: Load = 118, Max Allowed (90%) = 120, Capacity = 134 (88.1% utilized) Station 12: Load = 139, Max Allowed (90%) = 166, Capacity = 185 (75.1% utilized) Station 14: Load = 84, Max Allowed (90%) = 99, Capacity = 110 (76.4% utilized) Station 15: Load = 59, Max Allowed (90%) = 103, Capacity = 115 (51.3% utilized) Station 16: Load = 127, Max Allowed (90%) = 165, Capacity = 184 (69.0% utilized) Station 18: Load = 128, Max Allowed (90%) = 169, Capacity = 188 (68.1% utiliz
103 | This problem arises from urban infrastructure planning where electric vehicle charging stations must be strategically deployed across metropolitan areas. Each defined demand area (such as residential zones, commercial centers, and transportation hubs) has predicted charging demand that must be fully served to ensure adequate coverage. Each candidate station location is subject to a maximum service capacity constraint, reflecting physical and operational limitations. The objective is to minimize the combined cost comprising fixed construction costs for all activated stations and the total service cost for all users, thereby determining the optimal locations for building charging stations. Budgetary control is enforced: the sum of fixed costs of all newly built charging stations must be strictly controlled within the budget range of 20,000 to 30,000 units. A load capacity constraint is imposed for operational reliability: the actual load capacity of all charging stations put into operation shall not exceed 90% of their total design capacity, maintaining a safety buffer for peak demand periods. To avoid redundancy in similar locations, for any two alternative sites with the most similar cost characteristics (ranking in the nearest 10% among all site pairs), it is stipulated that at most one of them can be constructed, promoting geographic diversity in the station network. Write a Python program using the docplex.cp module (IBM CP Optimizer) to solve this facility location problem for charging station placement. The input data should be read from a file named "plant_location.data" located in the data subdirectory. The file format is structured as follows: first two integers indicate the number of demand areas and candidate locations; followed by a cost matrix [nbCustomer × nbLocation] representing service costs; then demand values for each area; fixed construction costs for each location; and finally capacity limits for each location. | import os from docplex.cp.model import CpoModel filename = os.path.join("data", "plant_location.data") with open(filename, "r") as file: data = [int(v) for v in file.read().split()] ptr = 0 full_nbCustomer = data[ptr] ptr += 1 full_nbLocation = data[ptr] ptr += 1 full_cost = [[data[ptr + c * full_nbLocation + l] for l in range(full_nbLocation)] for c in range(full_nbCustomer)] ptr += full_nbCustomer * full_nbLocation full_demand = [data[ptr + c] for c in range(full_nbCustomer)] ptr += full_nbCustomer full_fixedCost = [data[ptr + p] for p in range(full_nbLocation)] ptr += full_nbLocation full_capacity = [data[ptr + p] for p in range(full_nbLocation)] ptr += full_nbLocation nbDemandAreas = 30 nbLocations = 20 cost = [row[:nbLocations] for row in full_cost[:nbDemandAreas]] demand = full_demand[:nbDemandAreas] fixedCost = full_fixedCost[:nbLocations] capacity = full_capacity[:nbLocations] mdl = CpoModel() assignment = mdl.integer_var_list(nbDemandAreas, 0, nbLocations - 1, "DemandAreaAssignment") open_station = mdl.integer_var_list(nbLocations, 0, 1, "OpenStation") load = [mdl.integer_var(0, cap, f"StationLoad_{p}") for p, cap in enumerate(capacity)] for p in range(nbLocations): mdl.add(open_station[p] == (load[p] > 0)) mdl.add(mdl.pack(load, assignment, demand)) total_fixed_cost = mdl.scal_prod(fixedCost, open_station) mdl.add(total_fixed_cost >= 20000) mdl.add(total_fixed_cost <= 30000) total_capacity = sum(capacity) total_load = mdl.sum(load) mdl.add(total_load <= 0.9 * total_capacity) cost_similarity = [] for i in range(nbLocations): for j in range(i + 1, nbLocations): total_cost_diff = abs(fixedCost[i] - fixedCost[j]) for c in range(nbDemandAreas): total_cost_diff += abs(cost[c][i] - cost[c][j]) cost_similarity.append((total_cost_diff, i, j)) cost_similarity.sort() threshold_index = max(1, int(0.1 * len(cost_similarity))) similar_pairs = cost_similarity[:threshold_index] for _, i, j in similar_pairs: mdl.add(open_station[i] + open_station[j] <= 1) obj = mdl.scal_prod(fixedCost, open_station) for c in range(nbDemandAreas): obj += mdl.element(assignment[c], cost[c]) mdl.add(mdl.minimize(obj)) print("Solving the model...") msol = mdl.solve(TimeLimit=100) if msol: print("\n------------------ SOLUTION FOUND ------------------") print(f"Objective Value (Total Cost): {msol.get_objective_value():.2f}") open_stations_indices = [i for i, var in enumerate(open_station) if msol.get_value(var) == 1] print(f"Stations to open: {open_stations_indices}") total_fixed = sum(fixedCost[i] for i in open_stations_indices) print(f"Total Fixed Cost: {total_fixed:.2f} (Budget: 20000-30000)") print("\n--- Station Loads and Capacities ---") loads_solution = [msol.get_value(l) for l in load] total_load_value = sum(loads_solution) total_capacity_value = sum(capacity) utilization_overall = (total_load_value / total_capacity_value) * 100 if total_capacity_value > 0 else 0 print(f"Overall Load Utilization: {utilization_overall:.1f}% (Max allowed: 90%)") for i in open_stations_indices: utilization = (loads_solution[i] / capacity[i]) * 100 if capacity[i] > 0 else 0 print(f"Station {i}: Load = {loads_solution[i]}, Capacity = {capacity[i]} ({utilization:.1f}% utilized)") print("\n--- Demand Area Assignments ---") assignment_solution = [msol.get_value(v) for v in assignment] for i, assigned_station in enumerate(assignment_solution): print(f"Demand Area {i} is assigned to Station {assigned_station}") else: print("\nNo solution found within the time limit.") | Success | 22257 |  | Solving the model... ------------------ SOLUTION FOUND ------------------ Objective Value (Total Cost): 22257.00 Stations to open: [0, 3, 9, 12, 14, 16, 18] Total Fixed Cost: 21705.00 (Budget: 20000-30000) --- Station Loads and Capacities --- Overall Load Utilization: 47.0% (Max allowed: 90%) Station 0: Load = 137, Capacity = 137 (100.0% utilized) Station 3: Load = 125, Capacity = 125 (100.0% utilized) Station 9: Load = 134, Capacity = 134 (100.0% utilized) Station 12: Load = 185, Capacity = 185 (100.0% utilized) Station 14: Load = 109, Capacity = 110 (99.1% utilized) Station 16: Load = 184, Capacity = 184 (100.0% utilized) Station 18: Load = 186, Capacity = 188 (98.9% utilized) --- Demand Area Assignments --- Demand Area 0 is assigned to Station 0 Demand Area 1 is assigned to Station 16 Demand Area 2 is assigned to Station 12 Demand Area 3 is assigned to Station 9 Demand Area 4 is assigned to Station 3 Demand Area 5 is assigned to Station 9 Demand Area 6 is assigned to Station 0 De
104 | This problem arises from urban infrastructure planning where electric vehicle charging stations must be strategically deployed across metropolitan areas. Each defined demand area (such as residential zones, commercial centers, and transportation hubs) has predicted charging demand that must be fully served to ensure adequate coverage. Each candidate station location is subject to a maximum service capacity constraint, reflecting physical and operational limitations. The objective is to minimize the combined cost comprising fixed construction costs for all activated stations and the total service cost for all users, thereby determining the optimal locations for building charging stations. The problem scale is expanded: the number of demand areas is increased from 30 to 40, reflecting growth in urban development and electric vehicle adoption. Service quality constraints are enforced: the transportation cost between any demand area and its assigned charging station shall not exceed 20 units, ensuring accessibility for users. Budgetary control is enforced: the sum of fixed costs of all newly built charging stations must be strictly controlled within the budget range of 20,000 to 35,000 units. Additionally, a load capacity constraint is imposed: the actual load capacity of all charging stations put into operation shall not exceed 95% of their total design capacity, maintaining a safety buffer for peak demand periods. Write a Python program using the docplex.cp module (IBM CP Optimizer) to solve this facility location problem for charging station placement. The input data should be read from a file named "plant_location.data" located in the data subdirectory. The file format is structured as follows: first two integers indicate the number of demand areas and candidate locations; followed by a cost matrix [nbCustomer × nbLocation] representing service costs; then demand values for each area; fixed construction costs for each location; and finally capacity limits for each location. | import os from docplex.cp.model import CpoModel filename = os.path.join("data", "plant_location.data") with open(filename, "r") as file: data = [int(v) for v in file.read().split()] ptr = 0 full_nbCustomer = data[ptr] ptr += 1 full_nbLocation = data[ptr] ptr += 1 full_cost = [[data[ptr + c * full_nbLocation + l] for l in range(full_nbLocation)] for c in range(full_nbCustomer)] ptr += full_nbCustomer * full_nbLocation full_demand = [data[ptr + c] for c in range(full_nbCustomer)] ptr += full_nbCustomer full_fixedCost = [data[ptr + p] for p in range(full_nbLocation)] ptr += full_nbLocation full_capacity = [data[ptr + p] for p in range(full_nbLocation)] ptr += full_nbLocation nbDemandAreas = 40 nbLocations = 20 cost = [row[:nbLocations] for row in full_cost[:nbDemandAreas]] demand = full_demand[:nbDemandAreas] fixedCost = full_fixedCost[:nbLocations] capacity = full_capacity[:nbLocations] MAX_SERVICE_COST = 20 MIN_BUDGET = 20000 MAX_BUDGET = 35000 MAX_CAPACITY_UTILIZATION = 0.95 mdl = CpoModel() assignment = mdl.integer_var_list(nbDemandAreas, 0, nbLocations - 1, "DemandAreaAssignment") open_station = mdl.integer_var_list(nbLocations, 0, 1, "OpenStation") load = [mdl.integer_var(0, cap, f"StationLoad_{p}") for p, cap in enumerate(capacity)] for p in range(nbLocations): mdl.add(open_station[p] == (load[p] > 0)) mdl.add(mdl.pack(load, assignment, demand)) for c in range(nbDemandAreas): mdl.add(mdl.element(assignment[c], cost[c]) <= MAX_SERVICE_COST) total_fixed_cost = mdl.scal_prod(fixedCost, open_station) mdl.add(total_fixed_cost >= MIN_BUDGET) mdl.add(total_fixed_cost <= MAX_BUDGET) total_load = mdl.sum(load) total_capacity = sum(capacity) mdl.add(total_load <= int(MAX_CAPACITY_UTILIZATION * total_capacity)) obj = total_fixed_cost for c in range(nbDemandAreas): obj += mdl.element(assignment[c], cost[c]) mdl.add(mdl.minimize(obj)) print("Solving the model...") msol = mdl.solve(TimeLimit=100) if msol: print("\n------------------ SOLUTION FOUND ------------------") print(f"Objective Value (Total Cost): {msol.get_objective_value():.2f}") open_stations_indices = [i for i, var in enumerate(open_station) if msol.get_value(var) == 1] print(f"Stations to open: {open_stations_indices}") total_fixed = sum(fixedCost[i] for i in open_stations_indices) print(f"Total Fixed Cost: {total_fixed:.2f} (Budget: [{MIN_BUDGET}, {MAX_BUDGET}])") print("\n--- Station Loads and Capacities ---") loads_solution = [msol.get_value(l) for l in load] total_load_value = sum(loads_solution) utilization_overall = (total_load_value / total_capacity) * 100 if total_capacity > 0 else 0 print(f"Total Load: {total_load_value}, Total Capacity: {total_capacity} ({utilization_overall:.1f}% utilized)") for i in open_stations_indices: utilization = (loads_solution[i] / capacity[i]) * 100 if capacity[i] > 0 else 0 print(f"Station {i}: Load = {loads_solution[i]}, Capacity = {capacity[i]} ({utilization:.1f}% utilized)") print("\n--- Demand Area Assignments ---") assignment_solution = [msol.get_value(v) for v in assignment] for i, assigned_station in enumerate(assignment_solution): service_cost = cost[i][assigned_station] print(f"Demand Area {i} is assigned to Station {assigned_station} (Service Cost: {service_cost})") else: print("\nNo solution found within the time limit.") | Success | 27209 |  | Solving the model... ------------------ SOLUTION FOUND ------------------ Objective Value (Total Cost): 27209.00 Stations to open: [0, 1, 3, 7, 8, 9, 11, 13, 14, 17, 18, 19] Total Fixed Cost: 26823.00 (Budget: [20000, 35000]) --- Station Loads and Capacities --- Total Load: 1384, Total Capacity: 2257 (61.3% utilized) Station 0: Load = 122, Capacity = 137 (89.1% utilized) Station 1: Load = 116, Capacity = 122 (95.1% utilized) Station 3: Load = 125, Capacity = 125 (100.0% utilized) Station 7: Load = 156, Capacity = 157 (99.4% utilized) Station 8: Load = 59, Capacity = 60 (98.3% utilized) Station 9: Load = 134, Capacity = 134 (100.0% utilized) Station 11: Load = 117, Capacity = 120 (97.5% utilized) Station 13: Load = 84, Capacity = 86 (97.7% utilized) Station 14: Load = 110, Capacity = 110 (100.0% utilized) Station 17: Load = 93, Capacity = 107 (86.9% utilized) Station 18: Load = 183, Capacity = 188 (97.3% utilized) Station 19: Load = 85, Capacity = 96 (88.5% utilized) --- Demand Area
105 | This problem arises from urban infrastructure planning where electric vehicle charging stations must be strategically deployed across metropolitan areas. Each defined demand area (such as residential zones, commercial centers, and transportation hubs) has predicted charging demand that must be fully served to ensure adequate coverage. Each candidate station location is subject to a maximum service capacity constraint, reflecting physical and operational limitations. The objective is to minimize the combined cost comprising fixed construction costs for all activated stations and the total service cost for all users, thereby determining the optimal locations for building charging stations. The problem scale is expanded: the number of demand areas is increased from 30 to 40, reflecting growth in urban development and electric vehicle adoption. Service quality constraints are enforced: the transportation cost between any demand area and its assigned charging station shall not exceed 20 units, ensuring accessibility for users. Budgetary control is enforced: the sum of fixed costs of all newly built charging stations must be strictly controlled within the budget range of 20,000 to 35,000 units. To avoid redundancy in similar locations, for any two alternative sites with the most similar cost characteristics (ranking in the nearest 5% among all site pairs), it is stipulated that at most one of them can be constructed, promoting geographic diversity in the station network. Write a Python program using the docplex.cp module (IBM CP Optimizer) to solve this facility location problem for charging station placement. The input data should be read from a file named "plant_location.data" located in the data subdirectory. The file format is structured as follows: first two integers indicate the number of demand areas and candidate locations; followed by a cost matrix [nbCustomer × nbLocation] representing service costs; then demand values for each area; fixed construction costs for each location; and finally capacity limits for each location. | import os from docplex.cp.model import CpoModel filename = os.path.join("data", "plant_location.data") with open(filename, "r") as file: data = [int(v) for v in file.read().split()] ptr = 0 full_nbCustomer = data[ptr] ptr += 1 full_nbLocation = data[ptr] ptr += 1 full_cost = [[data[ptr + c * full_nbLocation + l] for l in range(full_nbLocation)] for c in range(full_nbCustomer)] ptr += full_nbCustomer * full_nbLocation full_demand = [data[ptr + c] for c in range(full_nbCustomer)] ptr += full_nbCustomer full_fixedCost = [data[ptr + p] for p in range(full_nbLocation)] ptr += full_nbLocation full_capacity = [data[ptr + p] for p in range(full_nbLocation)] ptr += full_nbLocation nbDemandAreas = 40 nbLocations = 20 cost = [row[:nbLocations] for row in full_cost[:nbDemandAreas]] demand = full_demand[:nbDemandAreas] fixedCost = full_fixedCost[:nbLocations] capacity = full_capacity[:nbLocations] MAX_SERVICE_COST = 20 MIN_BUDGET = 20000 MAX_BUDGET = 35000 mdl = CpoModel() assignment = mdl.integer_var_list(nbDemandAreas, 0, nbLocations - 1, "DemandAreaAssignment") open_station = mdl.integer_var_list(nbLocations, 0, 1, "OpenStation") load = [mdl.integer_var(0, cap, f"StationLoad_{p}") for p, cap in enumerate(capacity)] for p in range(nbLocations): mdl.add(open_station[p] == (load[p] > 0)) mdl.add(mdl.pack(load, assignment, demand)) for c in range(nbDemandAreas): mdl.add(mdl.element(assignment[c], cost[c]) <= MAX_SERVICE_COST) total_fixed_cost = mdl.scal_prod(fixedCost, open_station) mdl.add(total_fixed_cost >= MIN_BUDGET) mdl.add(total_fixed_cost <= MAX_BUDGET) cost_similarity = [] for i in range(nbLocations): for j in range(i + 1, nbLocations): similarity = abs(fixedCost[i] - fixedCost[j]) cost_similarity.append((similarity, i, j)) cost_similarity.sort() num_pairs = len(cost_similarity) top_5_percent = max(1, int(0.05 * num_pairs)) similar_pairs = cost_similarity[:top_5_percent] for _, i, j in similar_pairs: mdl.add(open_station[i] + open_station[j] <= 1) obj = mdl.scal_prod(fixedCost, open_station) for c in range(nbDemandAreas): obj += mdl.element(assignment[c], cost[c]) mdl.add(mdl.minimize(obj)) print("Solving the model...") msol = mdl.solve(TimeLimit=100) if msol: print("\n------------------ SOLUTION FOUND ------------------") print(f"Objective Value (Total Cost): {msol.get_objective_value():.2f}") open_stations_indices = [i for i, var in enumerate(open_station) if msol.get_value(var) == 1] print(f"Stations to open: {open_stations_indices}") total_fixed = sum(fixedCost[i] for i in open_stations_indices) print(f"Total Fixed Cost: {total_fixed:.2f} (Budget: [{MIN_BUDGET}, {MAX_BUDGET}])") print("\n--- Station Loads and Capacities ---") loads_solution = [msol.get_value(l) for l in load] for i in open_stations_indices: utilization = (loads_solution[i] / capacity[i]) * 100 if capacity[i] > 0 else 0 print(f"Station {i}: Load = {loads_solution[i]}, Capacity = {capacity[i]} ({utilization:.1f}% utilized)") print("\n--- Demand Area Assignments ---") assignment_solution = [msol.get_value(v) for v in assignment] for i, assigned_station in enumerate(assignment_solution): service_cost = cost[i][assigned_station] print(f"Demand Area {i} is assigned to Station {assigned_station} (Service Cost: {service_cost})") else: print("\nNo solution found within the time limit.") | No Solution |  |  | Solving the model... No solution found within the time limit.
106 | This problem arises from urban infrastructure planning where electric vehicle charging stations must be strategically deployed across metropolitan areas. Each defined demand area (such as residential zones, commercial centers, and transportation hubs) has predicted charging demand that must be fully served to ensure adequate coverage. Each candidate station location is subject to a maximum service capacity constraint, reflecting physical and operational limitations. The objective is to minimize the combined cost comprising fixed construction costs for all activated stations and the total service cost for all users, thereby determining the optimal locations for building charging stations. The problem scale is expanded: the number of demand areas is increased from 30 to 40, reflecting growth in urban development and electric vehicle adoption. Budgetary control is enforced: the sum of fixed costs of all newly built charging stations must be strictly controlled within the budget range of 20,000 to 40,000 units. A load capacity constraint is imposed for operational reliability: the actual load capacity of all charging stations put into operation shall not exceed 90% of their total design capacity, maintaining a safety buffer for peak demand periods. To avoid redundancy in similar locations, for any two alternative sites with the most similar cost characteristics (ranking in the nearest 5% among all site pairs), it is stipulated that at most one of them can be constructed, promoting geographic diversity in the station network. Write a Python program using the docplex.cp module (IBM CP Optimizer) to solve this facility location problem for charging station placement. The input data should be read from a file named "plant_location.data" located in the data subdirectory. The file format is structured as follows: first two integers indicate the number of demand areas and candidate locations; followed by a cost matrix [nbCustomer × nbLocation] representing service costs; then demand values for each area; fixed construction costs for each location; and finally capacity limits for each location. | import os from docplex.cp.model import CpoModel import numpy as np filename = os.path.join("data", "plant_location.data") with open(filename, "r") as file: data = [int(v) for v in file.read().split()] ptr = 0 full_nbCustomer = data[ptr] ptr += 1 full_nbLocation = data[ptr] ptr += 1 full_cost = [[data[ptr + c * full_nbLocation + l] for l in range(full_nbLocation)] for c in range(full_nbCustomer)] ptr += full_nbCustomer * full_nbLocation full_demand = [data[ptr + c] for c in range(full_nbCustomer)] ptr += full_nbCustomer full_fixedCost = [data[ptr + p] for p in range(full_nbLocation)] ptr += full_nbLocation full_capacity = [data[ptr + p] for p in range(full_nbLocation)] ptr += full_nbLocation nbDemandAreas = 40 nbLocations = 20 cost = [row[:nbLocations] for row in full_cost[:nbDemandAreas]] demand = full_demand[:nbDemandAreas] fixedCost = full_fixedCost[:nbLocations] capacity = full_capacity[:nbLocations] mdl = CpoModel() assignment = mdl.integer_var_list(nbDemandAreas, 0, nbLocations - 1, "DemandAreaAssignment") open_station = mdl.integer_var_list(nbLocations, 0, 1, "OpenStation") load = [mdl.integer_var(0, cap, f"StationLoad_{p}") for p, cap in enumerate(capacity)] for p in range(nbLocations): mdl.add(open_station[p] == (load[p] > 0)) mdl.add(mdl.pack(load, assignment, demand)) total_fixed_cost = mdl.scal_prod(fixedCost, open_station) mdl.add(total_fixed_cost >= 20000) mdl.add(total_fixed_cost <= 40000) total_capacity = sum(capacity) total_load = mdl.sum(load) mdl.add(total_load <= int(0.9 * total_capacity)) cost_similarity = [] for i in range(nbLocations): for j in range(i + 1, nbLocations): similarity = sum(abs(cost[c][i] - cost[c][j]) for c in range(nbDemandAreas)) cost_similarity.append((similarity, i, j)) cost_similarity.sort() num_similar_pairs = max(1, int(0.05 * len(cost_similarity))) similar_pairs = [(i, j) for _, i, j in cost_similarity[:num_similar_pairs]] for i, j in similar_pairs: mdl.add(open_station[i] + open_station[j] <= 1) obj = total_fixed_cost for c in range(nbDemandAreas): obj += mdl.element(assignment[c], cost[c]) mdl.add(mdl.minimize(obj)) print("Solving the model...") msol = mdl.solve(TimeLimit=100) if msol: print("\n------------------ SOLUTION FOUND ------------------") print(f"Objective Value (Total Cost): {msol.get_objective_value():.2f}") open_stations_indices = [i for i, var in enumerate(open_station) if msol.get_value(var) == 1] print(f"Stations to open: {open_stations_indices}") total_fixed = sum(fixedCost[i] for i in open_stations_indices) print(f"Total Fixed Cost: {total_fixed:.2f} (Budget: 20000-40000)") print("\n--- Station Loads and Capacities ---") loads_solution = [msol.get_value(l) for l in load] total_load_value = sum(loads_solution) total_capacity_value = sum(capacity) utilization_overall = (total_load_value / total_capacity_value) * 100 if total_capacity_value > 0 else 0 print(f"Overall Load Utilization: {total_load_value}/{total_capacity_value} ({utilization_overall:.1f}%)") for i in open_stations_indices: utilization = (loads_solution[i] / capacity[i]) * 100 if capacity[i] > 0 else 0 print(f"Station {i}: Load = {loads_solution[i]}, Capacity = {capacity[i]} ({utilization:.1f}% utilized)") print("\n--- Demand Area Assignments ---") assignment_solution = [msol.get_value(v) for v in assignment] for i, assigned_station in enumerate(assignment_solution): print(f"Demand Area {i} is assigned to Station {assigned_station}") else: print("\nNo solution found within the time limit.") | Success | 27190 |  | Solving the model... ------------------ SOLUTION FOUND ------------------ Objective Value (Total Cost): 27190.00 Stations to open: [0, 2, 3, 7, 8, 9, 11, 12, 13, 14, 18] Total Fixed Cost: 26695.00 (Budget: 20000-40000) --- Station Loads and Capacities --- Overall Load Utilization: 1384/2257 (61.3%) Station 0: Load = 135, Capacity = 137 (98.5% utilized) Station 2: Load = 87, Capacity = 87 (100.0% utilized) Station 3: Load = 123, Capacity = 125 (98.4% utilized) Station 7: Load = 157, Capacity = 157 (100.0% utilized) Station 8: Load = 60, Capacity = 60 (100.0% utilized) Station 9: Load = 134, Capacity = 134 (100.0% utilized) Station 11: Load = 120, Capacity = 120 (100.0% utilized) Station 12: Load = 185, Capacity = 185 (100.0% utilized) Station 13: Load = 86, Capacity = 86 (100.0% utilized) Station 14: Load = 110, Capacity = 110 (100.0% utilized) Station 18: Load = 187, Capacity = 188 (99.5% utilized) --- Demand Area Assignments --- Demand Area 0 is assigned to Station 7 Demand Area 1
107 | This problem arises from urban infrastructure planning where electric vehicle charging stations must be strategically deployed across metropolitan areas. Each defined demand area (such as residential zones, commercial centers, and transportation hubs) has predicted charging demand that must be fully served to ensure adequate coverage. Each candidate station location is subject to a maximum service capacity constraint, reflecting physical and operational limitations. The objective is to minimize the combined cost comprising fixed construction costs for all activated stations and the total service cost for all users, thereby determining the optimal locations for building charging stations. Service quality constraints are enforced: the transportation cost between any demand area and its assigned charging station shall not exceed 20 units, ensuring accessibility for users. Budgetary control is enforced: the sum of fixed costs of all newly built charging stations must be strictly controlled within the budget range of 20,000 to 35,000 units. A load capacity constraint is imposed for operational reliability: the actual load capacity of all charging stations put into operation shall not exceed 90% of their total design capacity, maintaining a safety buffer for peak demand periods. To avoid redundancy in similar locations, for any two alternative sites with the most similar cost characteristics (ranking in the nearest 5% among all site pairs), it is stipulated that at most one of them can be constructed, promoting geographic diversity in the station network. Write a Python program using the docplex.cp module (IBM CP Optimizer) to solve this facility location problem for charging station placement. The input data should be read from a file named "plant_location.data" located in the data subdirectory. The file format is structured as follows: first two integers indicate the number of demand areas and candidate locations; followed by a cost matrix [nbCustomer × nbLocation] representing service costs; then demand values for each area; fixed construction costs for each location; and finally capacity limits for each location. | import os from docplex.cp.model import CpoModel filename = os.path.join("data", "plant_location.data") with open(filename, "r") as file: data = [int(v) for v in file.read().split()] ptr = 0 full_nbCustomer = data[ptr] ptr += 1 full_nbLocation = data[ptr] ptr += 1 full_cost = [[data[ptr + c * full_nbLocation + l] for l in range(full_nbLocation)] for c in range(full_nbCustomer)] ptr += full_nbCustomer * full_nbLocation full_demand = [data[ptr + c] for c in range(full_nbCustomer)] ptr += full_nbCustomer full_fixedCost = [data[ptr + p] for p in range(full_nbLocation)] ptr += full_nbLocation full_capacity = [data[ptr + p] for p in range(full_nbLocation)] ptr += full_nbLocation nbDemandAreas = 30 nbLocations = 20 cost = [row[:nbLocations] for row in full_cost[:nbDemandAreas]] demand = full_demand[:nbDemandAreas] fixedCost = full_fixedCost[:nbLocations] capacity = full_capacity[:nbLocations] mdl = CpoModel() assignment = mdl.integer_var_list(nbDemandAreas, 0, nbLocations - 1, "DemandAreaAssignment") open_station = mdl.integer_var_list(nbLocations, 0, 1, "OpenStation") load = [mdl.integer_var(0, cap, f"StationLoad_{p}") for p, cap in enumerate(capacity)] for p in range(nbLocations): mdl.add(open_station[p] == (load[p] > 0)) mdl.add(mdl.pack(load, assignment, demand)) for c in range(nbDemandAreas): mdl.add(mdl.element(assignment[c], cost[c]) <= 20) total_fixed_cost = mdl.scal_prod(fixedCost, open_station) mdl.add(total_fixed_cost >= 20000) mdl.add(total_fixed_cost <= 35000) total_capacity = sum(capacity) total_load = mdl.sum(load) mdl.add(total_load <= 0.9 * total_capacity) cost_pairs = [] for i in range(nbLocations): for j in range(i + 1, nbLocations): cost_diff = abs(fixedCost[i] - fixedCost[j]) cost_pairs.append((cost_diff, i, j)) cost_pairs.sort() num_similar_pairs = max(1, int(0.05 * len(cost_pairs))) similar_pairs = cost_pairs[:num_similar_pairs] for _, i, j in similar_pairs: mdl.add(open_station[i] + open_station[j] <= 1) obj = mdl.scal_prod(fixedCost, open_station) for c in range(nbDemandAreas): obj += mdl.element(assignment[c], cost[c]) mdl.add(mdl.minimize(obj)) print("Solving the model...") msol = mdl.solve(TimeLimit=100) if msol: print("\n------------------ SOLUTION FOUND ------------------") print(f"Objective Value (Total Cost): {msol.get_objective_value():.2f}") open_stations_indices = [i for i, var in enumerate(open_station) if msol.get_value(var) == 1] print(f"Stations to open: {open_stations_indices}") total_fixed = sum(fixedCost[i] for i in open_stations_indices) print(f"Total fixed cost: {total_fixed} (Budget: 20000-35000)") print("\n--- Station Loads and Capacities ---") loads_solution = [msol.get_value(l) for l in load] total_load_val = sum(loads_solution) total_cap_val = sum(capacity) print(f"Total load: {total_load_val}, Total capacity: {total_cap_val}, Utilization: {(total_load_val/total_cap_val)*100:.1f}%") for i in open_stations_indices: utilization = (loads_solution[i] / capacity[i]) * 100 if capacity[i] > 0 else 0 print(f"Station {i}: Load = {loads_solution[i]}, Capacity = {capacity[i]} ({utilization:.1f}% utilized)") print("\n--- Demand Area Assignments ---") assignment_solution = [msol.get_value(v) for v in assignment] for i, assigned_station in enumerate(assignment_solution): service_cost = cost[i][assigned_station] print(f"Demand Area {i} is assigned to Station {assigned_station} (Service cost: {service_cost})") else: print("\nNo solution found within the time limit.") | Success | 30746 |  | Solving the model... ------------------ SOLUTION FOUND ------------------ Objective Value (Total Cost): 30746.00 Stations to open: [0, 1, 7, 9, 12, 13, 15, 16, 17] Total fixed cost: 30459 (Budget: 20000-35000) --- Station Loads and Capacities --- Total load: 1060, Total capacity: 2257, Utilization: 47.0% Station 0: Load = 111, Capacity = 137 (81.0% utilized) Station 1: Load = 83, Capacity = 122 (68.0% utilized) Station 7: Load = 138, Capacity = 157 (87.9% utilized) Station 9: Load = 134, Capacity = 134 (100.0% utilized) Station 12: Load = 178, Capacity = 185 (96.2% utilized) Station 13: Load = 80, Capacity = 86 (93.0% utilized) Station 15: Load = 73, Capacity = 115 (63.5% utilized) Station 16: Load = 159, Capacity = 184 (86.4% utilized) Station 17: Load = 104, Capacity = 107 (97.2% utilized) --- Demand Area Assignments --- Demand Area 0 is assigned to Station 7 (Service cost: 19) Demand Area 1 is assigned to Station 16 (Service cost: 4) Demand Area 2 is assigned to Station 12 (Servi
108 | This problem arises from urban infrastructure planning where electric vehicle charging stations must be strategically deployed across metropolitan areas. Each defined demand area (such as residential zones, commercial centers, and transportation hubs) has predicted charging demand that must be fully served to ensure adequate coverage. Each candidate station location is subject to a maximum service capacity constraint, reflecting physical and operational limitations. The objective is to minimize the combined cost comprising fixed construction costs for all activated stations and the total service cost for all users, thereby determining the optimal locations for building charging stations. The problem scale is expanded: the number of demand areas is increased from 30 to 40, reflecting growth in urban development and electric vehicle adoption. Service quality constraints are enforced: the transportation cost between any demand area and its assigned charging station shall not exceed 20 units, ensuring accessibility for users. Budgetary control is enforced: the sum of fixed costs of all newly built charging stations must be strictly controlled within the budget range of 20,000 to 45,000 units. A load capacity constraint is imposed for operational reliability: the actual load capacity of all charging stations put into operation shall not exceed 95% of their total design capacity, maintaining a safety buffer for peak demand periods. To avoid redundancy in similar locations, for any two alternative sites with the most similar cost characteristics (ranking in the nearest 5% among all site pairs), it is stipulated that at most one of them can be constructed, promoting geographic diversity in the station network. Write a Python program using the docplex.cp module (IBM CP Optimizer) to solve this facility location problem for charging station placement. The input data should be read from a file named "plant_location.data" located in the data subdirectory. The file format is structured as follows: first two integers indicate the number of demand areas and candidate locations; followed by a cost matrix [nbCustomer × nbLocation] representing service costs; then demand values for each area; fixed construction costs for each location; and finally capacity limits for each location. | import os from docplex.cp.model import CpoModel filename = os.path.join("data", "plant_location.data") with open(filename, "r") as file: data = [int(v) for v in file.read().split()] ptr = 0 full_nbCustomer = data[ptr] ptr += 1 full_nbLocation = data[ptr] ptr += 1 full_cost = [[data[ptr + c * full_nbLocation + l] for l in range(full_nbLocation)] for c in range(full_nbCustomer)] ptr += full_nbCustomer * full_nbLocation full_demand = [data[ptr + c] for c in range(full_nbCustomer)] ptr += full_nbCustomer full_fixedCost = [data[ptr + p] for p in range(full_nbLocation)] ptr += full_nbLocation full_capacity = [data[ptr + p] for p in range(full_nbLocation)] ptr += full_nbLocation nbDemandAreas = 40 nbLocations = min(full_nbLocation, 40) cost = [row[:nbLocations] for row in full_cost[:nbDemandAreas]] demand = full_demand[:nbDemandAreas] fixedCost = full_fixedCost[:nbLocations] capacity = full_capacity[:nbLocations] mdl = CpoModel() assignment = mdl.integer_var_list(nbDemandAreas, 0, nbLocations - 1, "DemandAreaAssignment") open_station = mdl.integer_var_list(nbLocations, 0, 1, "OpenStation") load = [mdl.integer_var(0, cap, f"StationLoad_{p}") for p, cap in enumerate(capacity)] for p in range(nbLocations): mdl.add(open_station[p] == (load[p] > 0)) mdl.add(mdl.pack(load, assignment, demand)) for c in range(nbDemandAreas): mdl.add(mdl.element(assignment[c], cost[c]) <= 20) total_fixed_cost = mdl.scal_prod(fixedCost, open_station) mdl.add(total_fixed_cost >= 20000) mdl.add(total_fixed_cost <= 45000) total_load = mdl.sum(load) total_capacity = sum(capacity) mdl.add(total_load <= int(0.95 * total_capacity)) cost_pairs = [] for i in range(nbLocations): for j in range(i + 1, nbLocations): total_cost_i = sum(cost[c][i] for c in range(nbDemandAreas)) + fixedCost[i] total_cost_j = sum(cost[c][j] for c in range(nbDemandAreas)) + fixedCost[j] cost_diff = abs(total_cost_i - total_cost_j) cost_pairs.append((cost_diff, i, j)) cost_pairs.sort() num_similar_pairs = max(1, int(0.05 * len(cost_pairs))) similar_pairs = cost_pairs[:num_similar_pairs] for _, i, j in similar_pairs: mdl.add(open_station[i] + open_station[j] <= 1) obj = mdl.scal_prod(fixedCost, open_station) for c in range(nbDemandAreas): obj += mdl.element(assignment[c], cost[c]) mdl.add(mdl.minimize(obj)) print("Solving the model...") msol = mdl.solve(TimeLimit=100) if msol: print("\n------------------ SOLUTION FOUND ------------------") print(f"Objective Value (Total Cost): {msol.get_objective_value():.2f}") open_stations_indices = [i for i, var in enumerate(open_station) if msol.get_value(var) == 1] print(f"Stations to open: {open_stations_indices}") total_fixed = sum(fixedCost[i] for i in open_stations_indices) print(f"Total fixed cost: {total_fixed} (Budget: 20000-45000)") print("\n--- Station Loads and Capacities ---") loads_solution = [msol.get_value(l) for l in load] total_load_val = sum(loads_solution) print(f"Total load: {total_load_val} / Total capacity: {total_capacity} ({(total_load_val/total_capacity)*100:.1f}%)") for i in open_stations_indices: utilization = (loads_solution[i] / capacity[i]) * 100 if capacity[i] > 0 else 0 print(f"Station {i}: Load = {loads_solution[i]}, Capacity = {capacity[i]} ({utilization:.1f}% utilized)") print("\n--- Demand Area Assignments ---") assignment_solution = [msol.get_value(v) for v in assignment] for i, assigned_station in enumerate(assignment_solution): service_cost = cost[i][assigned_station] print(f"Demand Area {i} is assigned to Station {assigned_station} (Service cost: {service_cost})") else: print("\nNo solution found within the time limit.") | Success | 33004 |  | Solving the model... ------------------ SOLUTION FOUND ------------------ Objective Value (Total Cost): 33004.00 Stations to open: [0, 1, 7, 9, 11, 13, 14, 15, 16, 17, 18] Total fixed cost: 32608 (Budget: 20000-45000) --- Station Loads and Capacities --- Total load: 1384 / Total capacity: 3331 (41.5%) Station 0: Load = 122, Capacity = 137 (89.1% utilized) Station 1: Load = 116, Capacity = 122 (95.1% utilized) Station 7: Load = 154, Capacity = 157 (98.1% utilized) Station 9: Load = 134, Capacity = 134 (100.0% utilized) Station 11: Load = 117, Capacity = 120 (97.5% utilized) Station 13: Load = 83, Capacity = 86 (96.5% utilized) Station 14: Load = 102, Capacity = 110 (92.7% utilized) Station 15: Load = 113, Capacity = 115 (98.3% utilized) Station 16: Load = 169, Capacity = 184 (91.8% utilized) Station 17: Load = 98, Capacity = 107 (91.6% utilized) Station 18: Load = 176, Capacity = 188 (93.6% utilized) --- Demand Area Assignments --- Demand Area 0 is assigned to Station 17 (Service cos
110 | This problem arises from molecular biology and genetic engineering where specific DNA sequences must be designed to meet stringent biochemical constraints. All designed DNA sequences must be selected from a predefined word list that contains valid nucleotide combinations, ensuring biological feasibility. The GC content, representing the proportion of guanine (G) and cytosine (C) bases, must be exactly 50% for each sequence to maintain optimal thermodynamic stability during molecular interactions. To ensure sequence diversity and avoid cross-hybridization issues, the Hamming distance—which measures the number of differing positions—between any two different DNA sequences must be at least 4, providing sufficient discrimination between distinct sequences. Additionally, the Hamming distance between any DNA sequence and its reverse complement must be at least 4 to prevent self-hybridization and secondary structure formation that could interfere with intended molecular functions. A terminal stability constraint is imposed: the end of each DNA sequence must be either C or G, as these bases form stronger hydrogen bonds and provide enhanced binding stability at sequence termini. The design objective is to construct a set of 6 DNA sequences, each precisely 8 bases in length, that simultaneously satisfies all the above biochemical and structural constraints. Write a Python program using the docplex.cp module (IBM CP Optimizer) to solve this DNA sequence design problem. The input data should be read from a file named "word.txt" located in the data subdirectory, which contains a list of valid DNA sequences. Each line in the file represents a sequence as a comma-separated list of integers enclosed in brackets, where 0=A, 1=T, 2=C, 3=G. | from docplex.cp.model import CpoModel with open("data/word.txt", "r") as file: word_list = [list(map(int, line.strip()[1:-1].split(","))) for line in file] complement_map = [1, 0, 3, 2] reverse_map = list(range(8))[::-1] model = CpoModel() n_words = 6 words = [[model.integer_var(0, 3, f"w_{i}_{j}") for j in range(8)] for i in range(n_words)] for i in range(n_words): model.add(model.allowed_assignments([words[i][j] for j in range(8)], word_list)) for i in range(n_words): model.add(model.count([words[i][j] for j in range(8)], 2) + model.count([words[i][j] for j in range(8)], 3) == 4) for i in range(n_words): for j in range(i + 1, n_words): model.add(model.sum(words[i][k] != words[j][k] for k in range(8)) >= 4) for i in range(n_words): for j in range(n_words): x_comp = [model.element(complement_map, words[i][k]) for k in range(8)] y_rev = [words[j][reverse_map[k]] for k in range(8)] model.add(model.sum(x_comp[k] != y_rev[k] for k in range(8)) >= 4) for i in range(n_words): model.add((words[i][7] == 2) ¦ (words[i][7] == 3)) solution = model.solve(TimeLimit=100, Workers=4) if solution: print("Found solutions:") for i in range(n_words): dna_seq = "".join("ATCG"[solution[words[i][j]]] for j in range(8)) print(f"{i+1}: {dna_seq}") else: print("No solution found.") | Executed (No Objective) |  |  | Found solutions: 1: ATATCCGG 2: GGGAAATC 3: CACGTTTC 4: AGTCATCG 5: CCATTAGG 6: TACTGCTC
111 | This problem arises from molecular biology and genetic engineering where specific DNA sequences must be designed to meet stringent biochemical constraints. All designed DNA sequences must be selected from a predefined word list that contains valid nucleotide combinations, ensuring biological feasibility. The GC content, representing the proportion of guanine (G) and cytosine (C) bases, must be exactly 50% for each sequence to maintain optimal thermodynamic stability during molecular interactions. To ensure sequence diversity and avoid cross-hybridization issues, the Hamming distance—which measures the number of differing positions—between any two different DNA sequences must be at least 4, providing sufficient discrimination between distinct sequences. Additionally, the Hamming distance between any DNA sequence and its reverse complement must be at least 4 to prevent self-hybridization and secondary structure formation that could interfere with intended molecular functions. A global base composition balance constraint is enforced: across all generated DNA sequences, the difference in the total number of any two types of bases (A, T, G, or C) shall not exceed 2, ensuring overall compositional equilibrium in the complete sequence set. The design objective is to construct a set of 6 DNA sequences, each precisely 8 bases in length, that simultaneously satisfies all the above biochemical and structural constraints. Write a Python program using the docplex.cp module (IBM CP Optimizer) to solve this DNA sequence design problem. The input data should be read from a file named "word.txt" located in the data subdirectory, which contains a list of valid DNA sequences. Each line in the file represents a sequence as a comma-separated list of integers enclosed in brackets, where 0=A, 1=T, 2=C, 3=G. | from docplex.cp.model import CpoModel with open("data/word.txt", "r") as file: word_list = [list(map(int, line.strip()[1:-1].split(","))) for line in file] complement_map = [1, 0, 3, 2] reverse_map = list(range(8))[::-1] model = CpoModel() n_words = 6 words = [[model.integer_var(0, 3, f"w_{i}_{j}") for j in range(8)] for i in range(n_words)] for i in range(n_words): model.add(model.allowed_assignments([words[i][j] for j in range(8)], word_list)) for i in range(n_words): model.add(model.count([words[i][j] for j in range(8)], 2) + model.count([words[i][j] for j in range(8)], 3) == 4) for i in range(n_words): for j in range(i + 1, n_words): model.add(model.sum(words[i][k] != words[j][k] for k in range(8)) >= 4) for i in range(n_words): for j in range(n_words): x_comp = [model.element(complement_map, words[i][k]) for k in range(8)] y_rev = [words[j][reverse_map[k]] for k in range(8)] model.add(model.sum(x_comp[k] != y_rev[k] for k in range(8)) >= 4) all_bases = [words[i][j] for i in range(n_words) for j in range(8)] count_A = model.count(all_bases, 0) count_T = model.count(all_bases, 1) count_C = model.count(all_bases, 2) count_G = model.count(all_bases, 3) model.add(model.abs(count_A - count_T) <= 2) model.add(model.abs(count_A - count_C) <= 2) model.add(model.abs(count_A - count_G) <= 2) model.add(model.abs(count_T - count_C) <= 2) model.add(model.abs(count_T - count_G) <= 2) model.add(model.abs(count_C - count_G) <= 2) solution = model.solve(TimeLimit=100, Workers=4) if solution: print("Found solutions:") for i in range(n_words): dna_seq = "".join("ATCG"[solution[words[i][j]]] for j in range(8)) print(f"{i+1}: {dna_seq}") print("\nGlobal base composition:") total_A = sum(1 for i in range(n_words) for j in range(8) if solution[words[i][j]] == 0) total_T = sum(1 for i in range(n_words) for j in range(8) if solution[words[i][j]] == 1) total_C = sum(1 for i in range(n_words) for j in range(8) if solution[words[i][j]] == 2) total_G = sum(1 for i in range(n_words) for j in range(8) if solution[words[i][j]] == 3) print(f"A: {total_A}, T: {total_T}, C: {total_C}, G: {total_G}") else: print("No solution found.") | Executed (No Objective) |  |  | Found solutions: 1: ACTGTCCT 2: GGAACTCT 3: ACTGGAAG 4: TGAGAGAC 5: GACGGTAA 6: CTGCTATC Global base composition: A: 13, T: 11, C: 11, G: 13
112 | This problem arises from molecular biology and genetic engineering where specific DNA sequences must be designed to meet stringent biochemical constraints. All designed DNA sequences must be selected from a predefined word list that contains valid nucleotide combinations, ensuring biological feasibility. The GC content, representing the proportion of guanine (G) and cytosine (C) bases, must be exactly 50% for each sequence to maintain optimal thermodynamic stability during molecular interactions. To ensure sequence diversity and avoid cross-hybridization issues, the Hamming distance—which measures the number of differing positions—between any two different DNA sequences must be at least 4, providing sufficient discrimination between distinct sequences. Additionally, the Hamming distance between any DNA sequence and its reverse complement must be at least 4 to prevent self-hybridization and secondary structure formation that could interfere with intended molecular functions. A pattern repetition constraint is imposed: any base sequence of length 2 (dinucleotide) is prohibited from appearing more than once across all positions in all sequences, eliminating repeated dinucleotide motifs that could cause unintended binding or recognition patterns. The design objective is to construct a set of 6 DNA sequences, each precisely 8 bases in length, that simultaneously satisfies all the above biochemical and structural constraints. Write a Python program using the docplex.cp module (IBM CP Optimizer) to solve this DNA sequence design problem. The input data should be read from a file named "word.txt" located in the data subdirectory, which contains a list of valid DNA sequences. Each line in the file represents a sequence as a comma-separated list of integers enclosed in brackets, where 0=A, 1=T, 2=C, 3=G. | from docplex.cp.model import CpoModel with open("data/word.txt", "r") as file: word_list = [list(map(int, line.strip()[1:-1].split(","))) for line in file] complement_map = [1, 0, 3, 2] reverse_map = list(range(8))[::-1] model = CpoModel() n_words = 6 words = [[model.integer_var(0, 3, f"w_{i}_{j}") for j in range(8)] for i in range(n_words)] for i in range(n_words): model.add(model.allowed_assignments([words[i][j] for j in range(8)], word_list)) for i in range(n_words): model.add(model.count([words[i][j] for j in range(8)], 2) + model.count([words[i][j] for j in range(8)], 3) == 4) for i in range(n_words): for j in range(i + 1, n_words): model.add(model.sum(words[i][k] != words[j][k] for k in range(8)) >= 4) for i in range(n_words): for j in range(n_words): x_comp = [model.element(complement_map, words[i][k]) for k in range(8)] y_rev = [words[j][reverse_map[k]] for k in range(8)] model.add(model.sum(x_comp[k] != y_rev[k] for k in range(8)) >= 4) all_dinucleotides = [] for i in range(n_words): for j in range(7): dinuc = model.integer_var(0, 15, f"dinuc_{i}_{j}") model.add(dinuc == words[i][j] * 4 + words[i][j + 1]) all_dinucleotides.append(dinuc) model.add(model.all_diff(all_dinucleotides)) solution = model.solve(TimeLimit=100, Workers=4) if solution: print("Found solutions:") for i in range(n_words): dna_seq = "".join("ATCG"[solution[words[i][j]]] for j in range(8)) print(f"{i+1}: {dna_seq}") else: print("No solution found.") | No Solution |  |  | No solution found.
113 | This problem arises from molecular biology and genetic engineering where specific DNA sequences must be designed to meet stringent biochemical constraints. All designed DNA sequences must be selected from a predefined word list that contains valid nucleotide combinations, ensuring biological feasibility. The GC content, representing the proportion of guanine (G) and cytosine (C) bases, must be exactly 50% for each sequence to maintain optimal thermodynamic stability during molecular interactions. To ensure sequence diversity and avoid cross-hybridization issues, the Hamming distance—which measures the number of differing positions—between any two different DNA sequences must be at least 4, providing sufficient discrimination between distinct sequences. Additionally, the Hamming distance between any DNA sequence and its reverse complement must be at least 4 to prevent self-hybridization and secondary structure formation that could interfere with intended molecular functions. A forbidden motif constraint is specified: none of the generated DNA sequences shall contain the subsequence ACTG, as this particular tetranucleotide motif may correspond to a restriction enzyme recognition site or other functionally significant pattern that must be avoided. The design objective is to construct a set of 6 DNA sequences, each precisely 8 bases in length, that simultaneously satisfies all the above biochemical and structural constraints. Write a Python program using the docplex.cp module (IBM CP Optimizer) to solve this DNA sequence design problem. The input data should be read from a file named "word.txt" located in the data subdirectory, which contains a list of valid DNA sequences. Each line in the file represents a sequence as a comma-separated list of integers enclosed in brackets, where 0=A, 1=T, 2=C, 3=G. | from docplex.cp.model import CpoModel with open("data/word.txt", "r") as file: word_list = [list(map(int, line.strip()[1:-1].split(","))) for line in file] complement_map = [1, 0, 3, 2] reverse_map = list(range(8))[::-1] model = CpoModel() n_words = 6 words = [[model.integer_var(0, 3, f"w_{i}_{j}") for j in range(8)] for i in range(n_words)] for i in range(n_words): model.add(model.allowed_assignments([words[i][j] for j in range(8)], word_list)) for i in range(n_words): model.add(model.count([words[i][j] for j in range(8)], 2) + model.count([words[i][j] for j in range(8)], 3) == 4) for i in range(n_words): for j in range(i + 1, n_words): model.add(model.sum(words[i][k] != words[j][k] for k in range(8)) >= 4) for i in range(n_words): for j in range(n_words): x_comp = [model.element(complement_map, words[i][k]) for k in range(8)] y_rev = [words[j][reverse_map[k]] for k in range(8)] model.add(model.sum(x_comp[k] != y_rev[k] for k in range(8)) >= 4) forbidden_motif = [0, 2, 1, 3] for i in range(n_words): for start_pos in range(8 - 3): model.add(model.sum(words[i][start_pos + k] == forbidden_motif[k] for k in range(4)) < 4) solution = model.solve(TimeLimit=100, Workers=4) if solution: print("Found solutions:") for i in range(n_words): dna_seq = "".join("ATCG"[solution[words[i][j]]] for j in range(8)) print(f"{i+1}: {dna_seq}") else: print("No solution found.") | Executed (No Objective) |  |  | Found solutions: 1: ACGTTCCT 2: GGAACTCT 3: AATGGACG 4: TGAGAGAC 5: TTCGGCAA 6: TAGACGTC
114 | This problem arises from molecular biology and genetic engineering where specific DNA sequences must be designed to meet stringent biochemical constraints. All designed DNA sequences must be selected from a predefined word list that contains valid nucleotide combinations, ensuring biological feasibility. The GC content, representing the proportion of guanine (G) and cytosine (C) bases, must be exactly 50% for each sequence to maintain optimal thermodynamic stability during molecular interactions. To ensure sequence diversity and avoid cross-hybridization issues, the Hamming distance—which measures the number of differing positions—between any two different DNA sequences must be at least 4, providing sufficient discrimination between distinct sequences. Additionally, the Hamming distance between any DNA sequence and its reverse complement must be at least 4 to prevent self-hybridization and secondary structure formation that could interfere with intended molecular functions. Two additional constraints are imposed: first, the end of each DNA sequence must be either C or G to provide enhanced terminal binding stability through stronger hydrogen bonding; second, across all generated DNA sequences, the difference in the total number of any two types of bases shall not exceed 2 to ensure overall compositional equilibrium. The design objective is to construct a set of 6 DNA sequences, each precisely 8 bases in length, that simultaneously satisfies all the above biochemical and structural constraints. Write a Python program using the docplex.cp module (IBM CP Optimizer) to solve this DNA sequence design problem. The input data should be read from a file named "word.txt" located in the data subdirectory, which contains a list of valid DNA sequences. Each line in the file represents a sequence as a comma-separated list of integers enclosed in brackets, where 0=A, 1=T, 2=C, 3=G. | from docplex.cp.model import CpoModel with open("data/word.txt", "r") as file: word_list = [list(map(int, line.strip()[1:-1].split(","))) for line in file] complement_map = [1, 0, 3, 2] reverse_map = list(range(8))[::-1] model = CpoModel() n_words = 6 words = [[model.integer_var(0, 3, f"w_{i}_{j}") for j in range(8)] for i in range(n_words)] for i in range(n_words): model.add(model.allowed_assignments([words[i][j] for j in range(8)], word_list)) for i in range(n_words): model.add(model.count([words[i][j] for j in range(8)], 2) + model.count([words[i][j] for j in range(8)], 3) == 4) for i in range(n_words): for j in range(i + 1, n_words): model.add(model.sum(words[i][k] != words[j][k] for k in range(8)) >= 4) for i in range(n_words): for j in range(n_words): x_comp = [model.element(complement_map, words[i][k]) for k in range(8)] y_rev = [words[j][reverse_map[k]] for k in range(8)] model.add(model.sum(x_comp[k] != y_rev[k] for k in range(8)) >= 4) for i in range(n_words): model.add((words[i][7] == 2) ¦ (words[i][7] == 3)) all_bases = [words[i][j] for i in range(n_words) for j in range(8)] count_A = model.count(all_bases, 0) count_T = model.count(all_bases, 1) count_C = model.count(all_bases, 2) count_G = model.count(all_bases, 3) model.add(model.abs(count_A - count_T) <= 2) model.add(model.abs(count_A - count_C) <= 2) model.add(model.abs(count_A - count_G) <= 2) model.add(model.abs(count_T - count_C) <= 2) model.add(model.abs(count_T - count_G) <= 2) model.add(model.abs(count_C - count_G) <= 2) solution = model.solve(TimeLimit=100, Workers=4) if solution: print("Found solutions:") for i in range(n_words): dna_seq = "".join("ATCG"[solution[words[i][j]]] for j in range(8)) print(f"{i+1}: {dna_seq}") print("\nBase composition across all sequences:") base_counts = [0, 0, 0, 0] for i in range(n_words): for j in range(8): base_counts[solution[words[i][j]]] += 1 print(f"A: {base_counts[0]}, T: {base_counts[1]}, C: {base_counts[2]}, G: {base_counts[3]}") else: print("No solution found.") | Executed (No Objective) |  |  | Found solutions: 1: ATATCCGG 2: GGGAAATC 3: CACGTTTC 4: AGTCATCG 5: CCATTAGG 6: TACTGCTC Base composition across all sequences: A: 11, T: 13, C: 13, G: 11
115 | This problem arises from molecular biology and genetic engineering where specific DNA sequences must be designed to meet stringent biochemical constraints. All designed DNA sequences must be selected from a predefined word list that contains valid nucleotide combinations, ensuring biological feasibility. The GC content, representing the proportion of guanine (G) and cytosine (C) bases, must be exactly 50% for each sequence to maintain optimal thermodynamic stability during molecular interactions. To ensure sequence diversity and avoid cross-hybridization issues, the Hamming distance—which measures the number of differing positions—between any two different DNA sequences must be at least 4, providing sufficient discrimination between distinct sequences. Additionally, the Hamming distance between any DNA sequence and its reverse complement must be at least 4 to prevent self-hybridization and secondary structure formation that could interfere with intended molecular functions. Two additional constraints are imposed: first, the end of each DNA sequence must be either C or G to provide enhanced terminal binding stability; second, any base sequence of length 2 (dinucleotide) is prohibited from appearing more than once across all positions, eliminating repeated dinucleotide motifs that could cause unintended recognition patterns. The design objective is to construct a set of 6 DNA sequences, each precisely 8 bases in length, that simultaneously satisfies all the above biochemical and structural constraints. Write a Python program using the docplex.cp module (IBM CP Optimizer) to solve this DNA sequence design problem. The input data should be read from a file named "word.txt" located in the data subdirectory, which contains a list of valid DNA sequences. Each line in the file represents a sequence as a comma-separated list of integers enclosed in brackets, where 0=A, 1=T, 2=C, 3=G. | from docplex.cp.model import CpoModel with open("data/word.txt", "r") as file: word_list = [list(map(int, line.strip()[1:-1].split(","))) for line in file] complement_map = [1, 0, 3, 2] reverse_map = list(range(8))[::-1] model = CpoModel() n_words = 6 words = [[model.integer_var(0, 3, f"w_{i}_{j}") for j in range(8)] for i in range(n_words)] for i in range(n_words): model.add(model.allowed_assignments([words[i][j] for j in range(8)], word_list)) for i in range(n_words): model.add(model.count([words[i][j] for j in range(8)], 2) + model.count([words[i][j] for j in range(8)], 3) == 4) for i in range(n_words): for j in range(i + 1, n_words): model.add(model.sum(words[i][k] != words[j][k] for k in range(8)) >= 4) for i in range(n_words): for j in range(n_words): x_comp = [model.element(complement_map, words[i][k]) for k in range(8)] y_rev = [words[j][reverse_map[k]] for k in range(8)] model.add(model.sum(x_comp[k] != y_rev[k] for k in range(8)) >= 4) for i in range(n_words): model.add((words[i][7] == 2) ¦ (words[i][7] == 3)) all_dinucleotides = [] for i in range(n_words): for j in range(7): dinuc = model.integer_var(0, 15, f"dinuc_{i}_{j}") model.add(dinuc == words[i][j] * 4 + words[i][j + 1]) all_dinucleotides.append(dinuc) for idx1 in range(len(all_dinucleotides)): for idx2 in range(idx1 + 1, len(all_dinucleotides)): model.add(all_dinucleotides[idx1] != all_dinucleotides[idx2]) solution = model.solve(TimeLimit=100, Workers=4) if solution: print("Found solutions:") for i in range(n_words): dna_seq = "".join("ATCG"[solution[words[i][j]]] for j in range(8)) print(f"{i+1}: {dna_seq}") else: print("No solution found.") | No Solution |  |  | No solution found.
116 | This problem arises from molecular biology and genetic engineering where specific DNA sequences must be designed to meet stringent biochemical constraints. All designed DNA sequences must be selected from a predefined word list that contains valid nucleotide combinations, ensuring biological feasibility. The GC content, representing the proportion of guanine (G) and cytosine (C) bases, must be exactly 50% for each sequence to maintain optimal thermodynamic stability during molecular interactions. To ensure sequence diversity and avoid cross-hybridization issues, the Hamming distance—which measures the number of differing positions—between any two different DNA sequences must be at least 4, providing sufficient discrimination between distinct sequences. Additionally, the Hamming distance between any DNA sequence and its reverse complement must be at least 4 to prevent self-hybridization and secondary structure formation that could interfere with intended molecular functions. Two additional constraints are imposed: first, the end of each DNA sequence must be either C or G to provide enhanced terminal binding stability; second, none of the generated DNA sequences shall contain the subsequence ACTG, avoiding this specific tetranucleotide motif that may correspond to functionally significant patterns requiring exclusion. The design objective is to construct a set of 6 DNA sequences, each precisely 8 bases in length, that simultaneously satisfies all the above biochemical and structural constraints. Write a Python program using the docplex.cp module (IBM CP Optimizer) to solve this DNA sequence design problem. The input data should be read from a file named "word.txt" located in the data subdirectory, which contains a list of valid DNA sequences. Each line in the file represents a sequence as a comma-separated list of integers enclosed in brackets, where 0=A, 1=T, 2=C, 3=G. | from docplex.cp.model import CpoModel with open("data/word.txt", "r") as file: word_list = [list(map(int, line.strip()[1:-1].split(","))) for line in file] complement_map = [1, 0, 3, 2] reverse_map = list(range(8))[::-1] model = CpoModel() n_words = 6 words = [[model.integer_var(0, 3, f"w_{i}_{j}") for j in range(8)] for i in range(n_words)] for i in range(n_words): model.add(model.allowed_assignments([words[i][j] for j in range(8)], word_list)) for i in range(n_words): model.add(model.count([words[i][j] for j in range(8)], 2) + model.count([words[i][j] for j in range(8)], 3) == 4) for i in range(n_words): for j in range(i + 1, n_words): model.add(model.sum(words[i][k] != words[j][k] for k in range(8)) >= 4) for i in range(n_words): for j in range(n_words): x_comp = [model.element(complement_map, words[i][k]) for k in range(8)] y_rev = [words[j][reverse_map[k]] for k in range(8)] model.add(model.sum(x_comp[k] != y_rev[k] for k in range(8)) >= 4) for i in range(n_words): model.add((words[i][7] == 2) ¦ (words[i][7] == 3)) for i in range(n_words): for j in range(5): model.add((words[i][j] != 0) ¦ (words[i][j+1] != 2) ¦ (words[i][j+2] != 1) ¦ (words[i][j+3] != 3)) solution = model.solve(TimeLimit=100, Workers=4) if solution: print("Found solutions:") for i in range(n_words): dna_seq = "".join("ATCG"[solution[words[i][j]]] for j in range(8)) print(f"{i+1}: {dna_seq}") else: print("No solution found.") | Executed (No Objective) |  |  | Found solutions: 1: ATATCCGG 2: GGGAAATC 3: CACGTTTC 4: AGCGATAG 5: CCATTAGG 6: TATGCCTC
117 | This problem arises from molecular biology and genetic engineering where specific DNA sequences must be designed to meet stringent biochemical constraints. All designed DNA sequences must be selected from a predefined word list that contains valid nucleotide combinations, ensuring biological feasibility. The GC content, representing the proportion of guanine (G) and cytosine (C) bases, must be exactly 50% for each sequence to maintain optimal thermodynamic stability during molecular interactions. To ensure sequence diversity and avoid cross-hybridization issues, the Hamming distance—which measures the number of differing positions—between any two different DNA sequences must be at least 4, providing sufficient discrimination between distinct sequences. Additionally, the Hamming distance between any DNA sequence and its reverse complement must be at least 4 to prevent self-hybridization and secondary structure formation that could interfere with intended molecular functions. Two additional constraints are imposed: first, across all generated DNA sequences, the difference in the total number of any two types of bases shall not exceed 2 to ensure overall compositional equilibrium; second, any base sequence of length 2 (dinucleotide) is prohibited from appearing more than once, eliminating repeated dinucleotide motifs that could cause unintended recognition patterns. The design objective is to construct a set of 6 DNA sequences, each precisely 8 bases in length, that simultaneously satisfies all the above biochemical and structural constraints. Write a Python program using the docplex.cp module (IBM CP Optimizer) to solve this DNA sequence design problem. The input data should be read from a file named "word.txt" located in the data subdirectory, which contains a list of valid DNA sequences. Each line in the file represents a sequence as a comma-separated list of integers enclosed in brackets, where 0=A, 1=T, 2=C, 3=G. | from docplex.cp.model import CpoModel with open("data/word.txt", "r") as file: word_list = [list(map(int, line.strip()[1:-1].split(","))) for line in file] complement_map = [1, 0, 3, 2] reverse_map = list(range(8))[::-1] model = CpoModel() n_words = 6 words = [[model.integer_var(0, 3, f"w_{i}_{j}") for j in range(8)] for i in range(n_words)] for i in range(n_words): model.add(model.allowed_assignments([words[i][j] for j in range(8)], word_list)) for i in range(n_words): model.add(model.count([words[i][j] for j in range(8)], 2) + model.count([words[i][j] for j in range(8)], 3) == 4) for i in range(n_words): for j in range(i + 1, n_words): model.add(model.sum(words[i][k] != words[j][k] for k in range(8)) >= 4) for i in range(n_words): for j in range(n_words): x_comp = [model.element(complement_map, words[i][k]) for k in range(8)] y_rev = [words[j][reverse_map[k]] for k in range(8)] model.add(model.sum(x_comp[k] != y_rev[k] for k in range(8)) >= 4) all_bases = [words[i][j] for i in range(n_words) for j in range(8)] for base1 in range(4): for base2 in range(base1 + 1, 4): count1 = model.count(all_bases, base1) count2 = model.count(all_bases, base2) model.add(count1 - count2 <= 2) model.add(count2 - count1 <= 2) dinucleotides = [] for i in range(n_words): for j in range(7): dinuc = model.integer_var(0, 15, f"dinuc_{i}_{j}") model.add(dinuc == words[i][j] * 4 + words[i][j + 1]) dinucleotides.append(dinuc) for idx1 in range(len(dinucleotides)): for idx2 in range(idx1 + 1, len(dinucleotides)): model.add(dinucleotides[idx1] != dinucleotides[idx2]) solution = model.solve(TimeLimit=100, Workers=4) if solution: print("Found solutions:") for i in range(n_words): dna_seq = "".join("ATCG"[solution[words[i][j]]] for j in range(8)) print(f"{i+1}: {dna_seq}") else: print("No solution found.") | No Solution |  |  | No solution found.
118 | This problem arises from molecular biology and genetic engineering where specific DNA sequences must be designed to meet stringent biochemical constraints. All designed DNA sequences must be selected from a predefined word list that contains valid nucleotide combinations, ensuring biological feasibility. The GC content, representing the proportion of guanine (G) and cytosine (C) bases, must be exactly 50% for each sequence to maintain optimal thermodynamic stability during molecular interactions. To ensure sequence diversity and avoid cross-hybridization issues, the Hamming distance—which measures the number of differing positions—between any two different DNA sequences must be at least 4, providing sufficient discrimination between distinct sequences. Additionally, the Hamming distance between any DNA sequence and its reverse complement must be at least 4 to prevent self-hybridization and secondary structure formation that could interfere with intended molecular functions. Two additional constraints are imposed: first, across all generated DNA sequences, the difference in the total number of any two types of bases shall not exceed 2 to ensure overall compositional equilibrium; second, none of the generated DNA sequences shall contain the subsequence ACTG, avoiding this specific tetranucleotide motif that may correspond to functionally significant patterns requiring exclusion. The design objective is to construct a set of 6 DNA sequences, each precisely 8 bases in length, that simultaneously satisfies all the above biochemical and structural constraints. Write a Python program using the docplex.cp module (IBM CP Optimizer) to solve this DNA sequence design problem. The input data should be read from a file named "word.txt" located in the data subdirectory, which contains a list of valid DNA sequences. Each line in the file represents a sequence as a comma-separated list of integers enclosed in brackets, where 0=A, 1=T, 2=C, 3=G. | from docplex.cp.model import CpoModel with open("data/word.txt", "r") as file: word_list = [list(map(int, line.strip()[1:-1].split(","))) for line in file] complement_map = [1, 0, 3, 2] reverse_map = list(range(8))[::-1] model = CpoModel() n_words = 6 words = [[model.integer_var(0, 3, f"w_{i}_{j}") for j in range(8)] for i in range(n_words)] for i in range(n_words): model.add(model.allowed_assignments([words[i][j] for j in range(8)], word_list)) for i in range(n_words): model.add(model.count([words[i][j] for j in range(8)], 2) + model.count([words[i][j] for j in range(8)], 3) == 4) for i in range(n_words): for j in range(i + 1, n_words): model.add(model.sum(words[i][k] != words[j][k] for k in range(8)) >= 4) for i in range(n_words): for j in range(n_words): x_comp = [model.element(complement_map, words[i][k]) for k in range(8)] y_rev = [words[j][reverse_map[k]] for k in range(8)] model.add(model.sum(x_comp[k] != y_rev[k] for k in range(8)) >= 4) all_bases = [words[i][j] for i in range(n_words) for j in range(8)] count_A = model.count(all_bases, 0) count_T = model.count(all_bases, 1) count_C = model.count(all_bases, 2) count_G = model.count(all_bases, 3) model.add(model.abs(count_A - count_T) <= 2) model.add(model.abs(count_A - count_C) <= 2) model.add(model.abs(count_A - count_G) <= 2) model.add(model.abs(count_T - count_C) <= 2) model.add(model.abs(count_T - count_G) <= 2) model.add(model.abs(count_C - count_G) <= 2) for i in range(n_words): for j in range(5): model.add((words[i][j] != 0) ¦ (words[i][j+1] != 2) ¦ (words[i][j+2] != 1) ¦ (words[i][j+3] != 3)) solution = model.solve(TimeLimit=100, Workers=4) if solution: print("Found solutions:") for i in range(n_words): dna_seq = "".join("ATCG"[solution[words[i][j]]] for j in range(8)) print(f"{i+1}: {dna_seq}") else: print("No solution found.") | Executed (No Objective) |  |  | Found solutions: 1: ACGTTCCT 2: GGAACTCT 3: AATGGACG 4: TGAGAGAC 5: TTCGGCAA 6: TAGACGTC
119 | This problem arises from molecular biology and genetic engineering where specific DNA sequences must be designed to meet stringent biochemical constraints. All designed DNA sequences must be selected from a predefined word list that contains valid nucleotide combinations, ensuring biological feasibility. The GC content, representing the proportion of guanine (G) and cytosine (C) bases, must be exactly 50% for each sequence to maintain optimal thermodynamic stability during molecular interactions. To ensure sequence diversity and avoid cross-hybridization issues, the Hamming distance—which measures the number of differing positions—between any two different DNA sequences must be at least 4, providing sufficient discrimination between distinct sequences. Additionally, the Hamming distance between any DNA sequence and its reverse complement must be at least 4 to prevent self-hybridization and secondary structure formation that could interfere with intended molecular functions. Two additional constraints are imposed: first, any base sequence of length 2 (dinucleotide) is prohibited from appearing more than once across all positions, eliminating repeated dinucleotide motifs; second, none of the generated DNA sequences shall contain the subsequence ACTG, avoiding this specific tetranucleotide motif that may correspond to functionally significant patterns requiring exclusion. The design objective is to construct a set of 6 DNA sequences, each precisely 8 bases in length, that simultaneously satisfies all the above biochemical and structural constraints. Write a Python program using the docplex.cp module (IBM CP Optimizer) to solve this DNA sequence design problem. The input data should be read from a file named "word.txt" located in the data subdirectory, which contains a list of valid DNA sequences. Each line in the file represents a sequence as a comma-separated list of integers enclosed in brackets, where 0=A, 1=T, 2=C, 3=G. | from docplex.cp.model import CpoModel with open("data/word.txt", "r") as file: word_list = [list(map(int, line.strip()[1:-1].split(","))) for line in file] complement_map = [1, 0, 3, 2] reverse_map = list(range(8))[::-1] model = CpoModel() n_words = 6 words = [[model.integer_var(0, 3, f"w_{i}_{j}") for j in range(8)] for i in range(n_words)] for i in range(n_words): model.add(model.allowed_assignments([words[i][j] for j in range(8)], word_list)) for i in range(n_words): model.add(model.count([words[i][j] for j in range(8)], 2) + model.count([words[i][j] for j in range(8)], 3) == 4) for i in range(n_words): for j in range(i + 1, n_words): model.add(model.sum(words[i][k] != words[j][k] for k in range(8)) >= 4) for i in range(n_words): for j in range(n_words): x_comp = [model.element(complement_map, words[i][k]) for k in range(8)] y_rev = [words[j][reverse_map[k]] for k in range(8)] model.add(model.sum(x_comp[k] != y_rev[k] for k in range(8)) >= 4) all_dinucleotides = [] for i in range(n_words): for j in range(7): dinuc = model.integer_var(0, 15, f"dinuc_{i}_{j}") model.add(dinuc == words[i][j] * 4 + words[i][j + 1]) all_dinucleotides.append(dinuc) for idx1 in range(len(all_dinucleotides)): for idx2 in range(idx1 + 1, len(all_dinucleotides)): model.add(all_dinucleotides[idx1] != all_dinucleotides[idx2]) for i in range(n_words): for j in range(5): model.add((words[i][j] != 0) ¦ (words[i][j + 1] != 2) ¦ (words[i][j + 2] != 1) ¦ (words[i][j + 3] != 3)) solution = model.solve(TimeLimit=100, Workers=4) if solution: print("Found solutions:") for i in range(n_words): dna_seq = "".join("ATCG"[solution[words[i][j]]] for j in range(8)) print(f"{i+1}: {dna_seq}") else: print("No solution found.") | No Solution |  |  | No solution found.
120 | This problem arises from molecular biology and genetic engineering where specific DNA sequences must be designed to meet stringent biochemical constraints. All designed DNA sequences must be selected from a predefined word list that contains valid nucleotide combinations, ensuring biological feasibility. The GC content, representing the proportion of guanine (G) and cytosine (C) bases, must be exactly 50% for each sequence to maintain optimal thermodynamic stability during molecular interactions. To ensure sequence diversity and avoid cross-hybridization issues, the Hamming distance—which measures the number of differing positions—between any two different DNA sequences must be at least 4, providing sufficient discrimination between distinct sequences. Additionally, the Hamming distance between any DNA sequence and its reverse complement must be at least 4 to prevent self-hybridization and secondary structure formation that could interfere with intended molecular functions. Three additional constraints are imposed: first, the end of each DNA sequence must be either C or G to provide enhanced terminal binding stability; second, across all generated DNA sequences, the difference in the total number of any two types of bases shall not exceed 2 to ensure overall compositional equilibrium; third, any base sequence of length 2 (dinucleotide) is prohibited from appearing more than once, eliminating repeated dinucleotide motifs that could cause unintended recognition patterns. The design objective is to construct a set of 6 DNA sequences, each precisely 8 bases in length, that simultaneously satisfies all the above biochemical and structural constraints. Write a Python program using the docplex.cp module (IBM CP Optimizer) to solve this DNA sequence design problem. The input data should be read from a file named "word.txt" located in the data subdirectory, which contains a list of valid DNA sequences. Each line in the file represents a sequence as a comma-separated list of integers enclosed in brackets, where 0=A, 1=T, 2=C, 3=G. | from docplex.cp.model import CpoModel with open("data/word.txt", "r") as file: word_list = [list(map(int, line.strip()[1:-1].split(","))) for line in file] complement_map = [1, 0, 3, 2] reverse_map = list(range(8))[::-1] model = CpoModel() n_words = 6 words = [[model.integer_var(0, 3, f"w_{i}_{j}") for j in range(8)] for i in range(n_words)] for i in range(n_words): model.add(model.allowed_assignments([words[i][j] for j in range(8)], word_list)) for i in range(n_words): model.add(model.count([words[i][j] for j in range(8)], 2) + model.count([words[i][j] for j in range(8)], 3) == 4) for i in range(n_words): for j in range(i + 1, n_words): model.add(model.sum(words[i][k] != words[j][k] for k in range(8)) >= 4) for i in range(n_words): for j in range(n_words): x_comp = [model.element(complement_map, words[i][k]) for k in range(8)] y_rev = [words[j][reverse_map[k]] for k in range(8)] model.add(model.sum(x_comp[k] != y_rev[k] for k in range(8)) >= 4) for i in range(n_words): model.add((words[i][7] == 2) + (words[i][7] == 3) == 1) total_counts = [model.sum(model.count([words[i][j] for j in range(8)], base) for i in range(n_words)) for base in range(4)] for base1 in range(4): for base2 in range(base1 + 1, 4): model.add(model.abs(total_counts[base1] - total_counts[base2]) <= 2) all_dinucleotides = [] for i in range(n_words): for j in range(7): dinuc = model.integer_var(0, 15, f"dinuc_{i}_{j}") model.add(dinuc == words[i][j] * 4 + words[i][j + 1]) all_dinucleotides.append(dinuc) model.add(model.all_diff(all_dinucleotides)) solution = model.solve(TimeLimit=100, Workers=4) if solution: print("Found solutions:") for i in range(n_words): dna_seq = "".join("ATCG"[solution[words[i][j]]] for j in range(8)) print(f"{i+1}: {dna_seq}") else: print("No solution found.") | No Solution |  |  | No solution found.
121 | This problem arises from molecular biology and genetic engineering where specific DNA sequences must be designed to meet stringent biochemical constraints. All designed DNA sequences must be selected from a predefined word list that contains valid nucleotide combinations, ensuring biological feasibility. The GC content, representing the proportion of guanine (G) and cytosine (C) bases, must be exactly 50% for each sequence to maintain optimal thermodynamic stability during molecular interactions. To ensure sequence diversity and avoid cross-hybridization issues, the Hamming distance—which measures the number of differing positions—between any two different DNA sequences must be at least 4, providing sufficient discrimination between distinct sequences. Additionally, the Hamming distance between any DNA sequence and its reverse complement must be at least 4 to prevent self-hybridization and secondary structure formation that could interfere with intended molecular functions. Three additional constraints are imposed: first, the end of each DNA sequence must be either C or G to provide enhanced terminal binding stability; second, across all generated DNA sequences, the difference in the total number of any two types of bases shall not exceed 2 to ensure overall compositional equilibrium; third, none of the generated DNA sequences shall contain the subsequence ACTG, avoiding this specific tetranucleotide motif that may correspond to functionally significant patterns requiring exclusion. The design objective is to construct a set of 6 DNA sequences, each precisely 8 bases in length, that simultaneously satisfies all the above biochemical and structural constraints. Write a Python program using the docplex.cp module (IBM CP Optimizer) to solve this DNA sequence design problem. The input data should be read from a file named "word.txt" located in the data subdirectory, which contains a list of valid DNA sequences. Each line in the file represents a sequence as a comma-separated list of integers enclosed in brackets, where 0=A, 1=T, 2=C, 3=G. | from docplex.cp.model import CpoModel with open("data/word.txt", "r") as file: word_list = [list(map(int, line.strip()[1:-1].split(","))) for line in file] complement_map = [1, 0, 3, 2] reverse_map = list(range(8))[::-1] model = CpoModel() n_words = 6 words = [[model.integer_var(0, 3, f"w_{i}_{j}") for j in range(8)] for i in range(n_words)] for i in range(n_words): model.add(model.allowed_assignments([words[i][j] for j in range(8)], word_list)) for i in range(n_words): model.add(model.count([words[i][j] for j in range(8)], 2) + model.count([words[i][j] for j in range(8)], 3) == 4) for i in range(n_words): for j in range(i + 1, n_words): model.add(model.sum(words[i][k] != words[j][k] for k in range(8)) >= 4) for i in range(n_words): for j in range(n_words): x_comp = [model.element(complement_map, words[i][k]) for k in range(8)] y_rev = [words[j][reverse_map[k]] for k in range(8)] model.add(model.sum(x_comp[k] != y_rev[k] for k in range(8)) >= 4) for i in range(n_words): model.add((words[i][7] == 2) ¦ (words[i][7] == 3)) total_counts = [model.sum(model.count([words[i][j] for j in range(8)], base) for i in range(n_words)) for base in range(4)] for base1 in range(4): for base2 in range(base1 + 1, 4): model.add(model.abs(total_counts[base1] - total_counts[base2]) <= 2) for i in range(n_words): for j in range(5): model.add((words[i][j] != 0) ¦ (words[i][j+1] != 2) ¦ (words[i][j+2] != 1) ¦ (words[i][j+3] != 3)) solution = model.solve(TimeLimit=100, Workers=4) if solution: print("Found solutions:") for i in range(n_words): dna_seq = "".join("ATCG"[solution[words[i][j]]] for j in range(8)) print(f"{i+1}: {dna_seq}") else: print("No solution found.") | Executed (No Objective) |  |  | Found solutions: 1: ATATCCGG 2: GGGAAATC 3: CACGTTTC 4: AGCGATAG 5: CCATTAGG 6: TATGCCTC
122 | This problem arises from molecular biology and genetic engineering where specific DNA sequences must be designed to meet stringent biochemical constraints. All designed DNA sequences must be selected from a predefined word list that contains valid nucleotide combinations, ensuring biological feasibility. The GC content, representing the proportion of guanine (G) and cytosine (C) bases, must be exactly 50% for each sequence to maintain optimal thermodynamic stability during molecular interactions. To ensure sequence diversity and avoid cross-hybridization issues, the Hamming distance—which measures the number of differing positions—between any two different DNA sequences must be at least 4, providing sufficient discrimination between distinct sequences. Additionally, the Hamming distance between any DNA sequence and its reverse complement must be at least 4 to prevent self-hybridization and secondary structure formation that could interfere with intended molecular functions. Three additional constraints are imposed: first, the end of each DNA sequence must be either C or G to provide enhanced terminal binding stability; second, any base sequence of length 2 (dinucleotide) is prohibited from appearing more than once, eliminating repeated dinucleotide motifs that could cause unintended recognition patterns; third, none of the generated DNA sequences shall contain the subsequence ACTG, avoiding this specific tetranucleotide motif that may correspond to functionally significant patterns requiring exclusion. The design objective is to construct a set of 6 DNA sequences, each precisely 8 bases in length, that simultaneously satisfies all the above biochemical and structural constraints. Write a Python program using the docplex.cp module (IBM CP Optimizer) to solve this DNA sequence design problem. The input data should be read from a file named "word.txt" located in the data subdirectory, which contains a list of valid DNA sequences. Each line in the file represents a sequence as a comma-separated list of integers enclosed in brackets, where 0=A, 1=T, 2=C, 3=G. | from docplex.cp.model import CpoModel with open("data/word.txt", "r") as file: word_list = [list(map(int, line.strip()[1:-1].split(","))) for line in file] complement_map = [1, 0, 3, 2] reverse_map = list(range(8))[::-1] model = CpoModel() n_words = 6 words = [[model.integer_var(0, 3, f"w_{i}_{j}") for j in range(8)] for i in range(n_words)] for i in range(n_words): model.add(model.allowed_assignments([words[i][j] for j in range(8)], word_list)) for i in range(n_words): model.add(model.count([words[i][j] for j in range(8)], 2) + model.count([words[i][j] for j in range(8)], 3) == 4) for i in range(n_words): for j in range(i + 1, n_words): model.add(model.sum(words[i][k] != words[j][k] for k in range(8)) >= 4) for i in range(n_words): for j in range(n_words): x_comp = [model.element(complement_map, words[i][k]) for k in range(8)] y_rev = [words[j][reverse_map[k]] for k in range(8)] model.add(model.sum(x_comp[k] != y_rev[k] for k in range(8)) >= 4) for i in range(n_words): model.add((words[i][7] == 2) ¦ (words[i][7] == 3)) for i in range(n_words): for k in range(7): dinucleotide_k = [words[i][k], words[i][k+1]] for m in range(k + 1, 7): dinucleotide_m = [words[i][m], words[i][m+1]] model.add((dinucleotide_k[0] != dinucleotide_m[0]) ¦ (dinucleotide_k[1] != dinucleotide_m[1])) for i in range(n_words): for k in range(5): model.add((words[i][k] != 0) ¦ (words[i][k+1] != 2) ¦ (words[i][k+2] != 1) ¦ (words[i][k+3] != 3)) solution = model.solve(TimeLimit=100, Workers=4) if solution: print("Found solutions:") for i in range(n_words): dna_seq = "".join("ATCG"[solution[words[i][j]]] for j in range(8)) print(f"{i+1}: {dna_seq}") else: print("No solution found.") | Executed (No Objective) |  |  | Found solutions: 1: GTGACAAG 2: GTTACTCC 3: ATCTGGAC 4: GGACATAG 5: CCGAATTG 6: AAGCGTTC
123 | This problem arises from molecular biology and genetic engineering where specific DNA sequences must be designed to meet stringent biochemical constraints. All designed DNA sequences must be selected from a predefined word list that contains valid nucleotide combinations, ensuring biological feasibility. The GC content, representing the proportion of guanine (G) and cytosine (C) bases, must be exactly 50% for each sequence to maintain optimal thermodynamic stability during molecular interactions. To ensure sequence diversity and avoid cross-hybridization issues, the Hamming distance—which measures the number of differing positions—between any two different DNA sequences must be at least 4, providing sufficient discrimination between distinct sequences. Additionally, the Hamming distance between any DNA sequence and its reverse complement must be at least 4 to prevent self-hybridization and secondary structure formation that could interfere with intended molecular functions. Three additional constraints are imposed: first, across all generated DNA sequences, the difference in the total number of any two types of bases shall not exceed 2 to ensure overall compositional equilibrium; second, any base sequence of length 2 (dinucleotide) is prohibited from appearing more than once, eliminating repeated dinucleotide motifs that could cause unintended recognition patterns; third, none of the generated DNA sequences shall contain the subsequence ACTG, avoiding this specific tetranucleotide motif that may correspond to functionally significant patterns requiring exclusion. The design objective is to construct a set of 6 DNA sequences, each precisely 8 bases in length, that simultaneously satisfies all the above biochemical and structural constraints. Write a Python program using the docplex.cp module (IBM CP Optimizer) to solve this DNA sequence design problem. The input data should be read from a file named "word.txt" located in the data subdirectory, which contains a list of valid DNA sequences. Each line in the file represents a sequence as a comma-separated list of integers enclosed in brackets, where 0=A, 1=T, 2=C, 3=G. | from docplex.cp.model import CpoModel with open("data/word.txt", "r") as file: word_list = [list(map(int, line.strip()[1:-1].split(","))) for line in file] complement_map = [1, 0, 3, 2] reverse_map = list(range(8))[::-1] model = CpoModel() n_words = 6 words = [[model.integer_var(0, 3, f"w_{i}_{j}") for j in range(8)] for i in range(n_words)] for i in range(n_words): model.add(model.allowed_assignments([words[i][j] for j in range(8)], word_list)) for i in range(n_words): model.add(model.count([words[i][j] for j in range(8)], 2) + model.count([words[i][j] for j in range(8)], 3) == 4) for i in range(n_words): for j in range(i + 1, n_words): model.add(model.sum(words[i][k] != words[j][k] for k in range(8)) >= 4) for i in range(n_words): for j in range(n_words): x_comp = [model.element(complement_map, words[i][k]) for k in range(8)] y_rev = [words[j][reverse_map[k]] for k in range(8)] model.add(model.sum(x_comp[k] != y_rev[k] for k in range(8)) >= 4) all_bases = [words[i][j] for i in range(n_words) for j in range(8)] for base1 in range(4): for base2 in range(base1 + 1, 4): count1 = model.count(all_bases, base1) count2 = model.count(all_bases, base2) model.add(count1 - count2 <= 2) model.add(count2 - count1 <= 2) all_dinucleotides = [] for i in range(n_words): for j in range(7): dinuc = model.integer_var(0, 15, f"dinuc_{i}_{j}") model.add(dinuc == words[i][j] * 4 + words[i][j + 1]) all_dinucleotides.append(dinuc) for idx1 in range(len(all_dinucleotides)): for idx2 in range(idx1 + 1, len(all_dinucleotides)): model.add(all_dinucleotides[idx1] != all_dinucleotides[idx2]) for i in range(n_words): for j in range(5): is_actg = model.logical_and([ words[i][j] == 0, words[i][j + 1] == 2, words[i][j + 2] == 1, words[i][j + 3] == 3 ]) model.add(is_actg == 0) solution = model.solve(TimeLimit=100, Workers=4) if solution: print("Found solutions:") for i in range(n_words): dna_seq = "".join("ATCG"[solution[words[i][j]]] for j in range(8)) print(f"{i+1}: {dna_seq}") else: print("No solution found.") | No Solution |  |  | No solution found.
124 | This problem arises from molecular biology and genetic engineering where specific DNA sequences must be designed to meet stringent biochemical constraints. All designed DNA sequences must be selected from a predefined word list that contains valid nucleotide combinations, ensuring biological feasibility. The GC content, representing the proportion of guanine (G) and cytosine (C) bases, must be exactly 50% for each sequence to maintain optimal thermodynamic stability during molecular interactions. To ensure sequence diversity and avoid cross-hybridization issues, the Hamming distance—which measures the number of differing positions—between any two different DNA sequences must be at least 4, providing sufficient discrimination between distinct sequences. Additionally, the Hamming distance between any DNA sequence and its reverse complement must be at least 4 to prevent self-hybridization and secondary structure formation that could interfere with intended molecular functions. Four additional constraints are simultaneously imposed: first, the end of each DNA sequence must be either C or G to provide enhanced terminal binding stability; second, across all generated DNA sequences, the difference in the total number of any two types of bases shall not exceed 2 to ensure overall compositional equilibrium; third, any base sequence of length 2 (dinucleotide) is prohibited from appearing more than once, eliminating repeated dinucleotide motifs that could cause unintended recognition patterns; fourth, none of the generated DNA sequences shall contain the subsequence ACTG, avoiding this specific tetranucleotide motif that may correspond to functionally significant patterns requiring exclusion. The design objective is to construct a set of 6 DNA sequences, each precisely 8 bases in length, that simultaneously satisfies all the above biochemical and structural constraints. Write a Python program using the docplex.cp module (IBM CP Optimizer) to solve this DNA sequence design problem. The input data should be read from a file named "word.txt" located in the data subdirectory, which contains a list of valid DNA sequences. Each line in the file represents a sequence as a comma-separated list of integers enclosed in brackets, where 0=A, 1=T, 2=C, 3=G. | from docplex.cp.model import CpoModel with open("data/word.txt", "r") as file: word_list = [list(map(int, line.strip()[1:-1].split(","))) for line in file] complement_map = [1, 0, 3, 2] reverse_map = list(range(8))[::-1] model = CpoModel() n_words = 6 words = [[model.integer_var(0, 3, f"w_{i}_{j}") for j in range(8)] for i in range(n_words)] for i in range(n_words): model.add(model.allowed_assignments([words[i][j] for j in range(8)], word_list)) for i in range(n_words): model.add(model.count([words[i][j] for j in range(8)], 2) + model.count([words[i][j] for j in range(8)], 3) == 4) for i in range(n_words): for j in range(i + 1, n_words): model.add(model.sum(words[i][k] != words[j][k] for k in range(8)) >= 4) for i in range(n_words): for j in range(n_words): x_comp = [model.element(complement_map, words[i][k]) for k in range(8)] y_rev = [words[j][reverse_map[k]] for k in range(8)] model.add(model.sum(x_comp[k] != y_rev[k] for k in range(8)) >= 4) for i in range(n_words): model.add((words[i][7] == 2) + (words[i][7] == 3) == 1) total_counts = [model.sum(model.count([words[i][j] for j in range(8)], base) for i in range(n_words)) for base in range(4)] for base1 in range(4): for base2 in range(base1 + 1, 4): model.add(model.abs(total_counts[base1] - total_counts[base2]) <= 2) for i in range(n_words): for j in range(7): dinucleotide = [words[i][j], words[i][j+1]] count_dinucleotide = 0 for k in range(6): count_dinucleotide += (dinucleotide[0] == words[i][k]) * (dinucleotide[1] == words[i][k+1]) model.add(count_dinucleotide <= 1) for i in range(n_words): for j in range(5): is_actg = (words[i][j] == 0) * (words[i][j+1] == 2) * (words[i][j+2] == 1) * (words[i][j+3] == 3) model.add(is_actg == 0) solution = model.solve(TimeLimit=100, Workers=4) if solution: print("Found solutions:") for i in range(n_words): dna_seq = "".join("ATCG"[solution[words[i][j]]] for j in range(8)) print(f"{i+1}: {dna_seq}") else: print("No solution found.") | Executed (No Objective) |  |  | Found solutions: 1: ATCCGTTC 2: TTAAGCCG 3: TACGTCAG 4: TAATGGCC 5: TCGTACAG 6: GTACTCAG
126 | This problem arises from logistics and supply chain management where a fleet of unmanned vehicles must efficiently deliver goods to multiple customer locations. The operational framework imposes several fundamental constraints to ensure practical feasibility: each customer point must be visited exactly once by one unmanned vehicle to fulfill its entire demand, guaranteeing complete service coverage without duplication; each vehicle must depart from the central depot, serve its assigned customer points following an optimized sequence, and finally return to the same central depot to complete its delivery cycle. The generated set of delivery paths must be logically conflict-free and executable, meaning no overlapping assignments or impossible route configurations. A relaxation constraint is applied: the load capacity limit of autonomous vehicles is not considered in this variant, effectively allowing vehicles to carry unlimited goods, which may be appropriate for scenarios involving lightweight items or theoretical route optimization studies. The optimization objective is to minimize the total travel distance of the entire unmanned vehicle fleet to complete all delivery tasks, thereby reducing operational costs, energy consumption, and delivery time. Write a Python program using the docplex.cp module (IBM CP Optimizer) to solve this vehicle routing problem with time windows. The input data should be read from a text file (e.g., "25c101.txt") located in the data subdirectory. The file format contains customer information with columns: customer number, x-coordinate, y-coordinate, demand, ready time, due time, and service time. | import math import numpy as np from docplex.cp.model import CpoModel data_file_path = 'data/25c101.txt' customer_data = [] with open(data_file_path, 'r') as f: next(f) for line in f: parts = line.split() if parts: customer_data.append([int(p) for p in parts[:4]]) num_vehicles = 3 depot = 0 num_locations = len(customer_data) locations = [i for i in range(num_locations) if i != depot] coords = np.array([[data[1], data[2]] for data in customer_data]) distance_matrix = [[0.0] * num_locations for _ in range(num_locations)] for i in range(num_locations): for j in range(num_locations): if i != j: x1, y1 = customer_data[i][1], customer_data[i][2] x2, y2 = customer_data[j][1], customer_data[j][2] distance = math.sqrt((x1 - x2) ** 2 + (y1 - y2) ** 2) distance_matrix[i][j] = distance model = CpoModel() arc = [[[model.binary_var(name=f"arc_{v}_{i}_{j}") for j in range(num_locations)] for i in range(num_locations)] for v in range(num_vehicles)] for i in locations: model.add(model.sum(arc[v][j][i] for v in range(num_vehicles) for j in range(num_locations) if i != j) == 1) model.add(model.sum(arc[v][i][j] for v in range(num_vehicles) for j in range(num_locations) if i != j) == 1) for v in range(num_vehicles): model.add(model.sum(arc[v][depot][j] for j in locations) <= 1) model.add(model.sum(arc[v][j][depot] for j in locations) <= 1) for v in range(num_vehicles): for i in locations: model.add(model.sum(arc[v][j][i] for j in range(num_locations) if j != i) == model.sum(arc[v][i][j] for j in range(num_locations) if j != i)) max_route_length = num_locations u = [[model.integer_var(min=0, max=max_route_length, name=f"u_{v}_{i}") for i in range(num_locations)] for v in range(num_vehicles)] for v in range(num_vehicles): model.add(u[v][depot] == 0) for i in locations: model.add(model.if_then(model.sum(arc[v][i][j] for j in range(num_locations) if i != j) == 0, u[v][i] == 0)) for j in locations: if i != j: model.add(model.if_then(arc[v][i][j] == 1, u[v][j] >= u[v][i] + 1)) total_distance = model.sum( arc[v][i][j] * distance_matrix[i][j] for v in range(num_vehicles) for i in range(num_locations) for j in range(num_locations) ) model.minimize(total_distance) print("Solving the model...") solution = model.solve(TimeLimit=60, Workers=4) if solution: print(f"\nSolution found! Objective value (total distance): {solution.get_objective_value():.2f}") print("\nThe planned routes are as follows:") for v in range(num_vehicles): if sum(solution.get_value(f"arc_{v}_{depot}_{j}") for j in locations) == 0: continue route = [depot] current_loc = depot while True: next_loc = -1 for j in range(num_locations): if current_loc != j and solution.get_value(f"arc_{v}_{current_loc}_{j}") > 0.5: next_loc = j break if next_loc == -1 or next_loc == depot: route.append(depot) break route.append(next_loc) current_loc = next_loc route_str = " -> ".join(map(str, route)) print(route_str) else: print("\nNo solution found within the time limit!") | Success | 153.75 |  | Solving the model... Solution found! Objective value (total distance): 153.75 The planned routes are as follows: 0 -> 21 -> 22 -> 23 -> 25 -> 24 -> 20 -> 0 0 -> 7 -> 5 -> 3 -> 1 -> 2 -> 4 -> 6 -> 8 -> 9 -> 13 -> 17 -> 18 -> 19 -> 15 -> 16 -> 14 -> 12 -> 11 -> 10 -> 0
127 | This problem arises from logistics and supply chain management where a fleet of unmanned vehicles must efficiently deliver goods to multiple customer locations. The operational framework imposes several fundamental constraints to ensure practical feasibility: the total amount of goods delivered by each unmanned vehicle must not exceed its maximum load capacity, preventing overloading and ensuring safe operation; each customer point must be visited exactly once by one unmanned vehicle to fulfill its entire demand, guaranteeing complete service coverage without duplication; each vehicle must depart from the central depot, serve its assigned customer points following an optimized sequence, and finally return to the same central depot to complete its delivery cycle. The generated set of delivery paths must be logically conflict-free and executable, meaning no overlapping assignments or impossible route configurations. A temporal constraint is introduced: each service point has a specific time window during which it must be visited, and the autonomous vehicle must arrive within this designated time period to meet customer availability requirements or business hour restrictions. The optimization objective is to minimize the total travel distance of the entire unmanned vehicle fleet to complete all delivery tasks, thereby reducing operational costs, energy consumption, and delivery time. Write a Python program using the docplex.cp module (IBM CP Optimizer) to solve this vehicle routing problem with time windows. The input data should be read from a text file (e.g., "25c101.txt") located in the data subdirectory. The file format contains customer information with columns: customer number, x-coordinate, y-coordinate, demand, ready time, due time, and service time. | import math import numpy as np from docplex.cp.model import CpoModel data_file_path = 'data/25c101.txt' customer_data = [] with open(data_file_path, 'r') as f: next(f) for line in f: parts = line.split() if parts: customer_data.append([int(p) for p in parts]) num_vehicles = 3 vehicle_capacity = 200 depot = 0 num_locations = len(customer_data) locations = [i for i in range(num_locations) if i != depot] demands = [data[3] for data in customer_data] ready_times = [data[4] for data in customer_data] due_times = [data[5] for data in customer_data] service_times = [data[6] for data in customer_data] coords = np.array([[data[1], data[2]] for data in customer_data]) distance_matrix = [[0.0] * num_locations for _ in range(num_locations)] for i in range(num_locations): for j in range(num_locations): if i != j: x1, y1 = customer_data[i][1], customer_data[i][2] x2, y2 = customer_data[j][1], customer_data[j][2] distance = math.sqrt((x1 - x2) ** 2 + (y1 - y2) ** 2) distance_matrix[i][j] = distance model = CpoModel() arc = [[[model.binary_var(name=f"arc_{v}_{i}_{j}") for j in range(num_locations)] for i in range(num_locations)] for v in range(num_vehicles)] for i in locations: model.add(model.sum(arc[v][j][i] for v in range(num_vehicles) for j in range(num_locations) if i != j) == 1) model.add(model.sum(arc[v][i][j] for v in range(num_vehicles) for j in range(num_locations) if i != j) == 1) for v in range(num_vehicles): model.add(model.sum(arc[v][depot][j] for j in locations) <= 1) model.add(model.sum(arc[v][j][depot] for j in locations) <= 1) for v in range(num_vehicles): for i in locations: model.add(model.sum(arc[v][j][i] for j in range(num_locations) if j != i) == model.sum(arc[v][i][j] for j in range(num_locations) if j != i)) for v in range(num_vehicles): vehicle_demand = model.sum( demands[j] * model.sum(arc[v][i][j] for i in range(num_locations) if i != j) for j in locations) model.add(vehicle_demand <= vehicle_capacity) max_route_length = num_locations u = [[model.integer_var(min=0, max=max_route_length, name=f"u_{v}_{i}") for i in range(num_locations)] for v in range(num_vehicles)] for v in range(num_vehicles): model.add(u[v][depot] == 0) for i in locations: model.add(model.if_then(model.sum(arc[v][i][j] for j in range(num_locations) if i != j) == 0, u[v][i] == 0)) for j in locations: if i != j: model.add(model.if_then(arc[v][i][j] == 1, u[v][j] >= u[v][i] + 1)) max_time = max(due_times) + max(service_times) + sum(max(distance_matrix[i]) for i in range(num_locations)) arrival_time = [[model.integer_var(min=0, max=int(max_time), name=f"arrival_{v}_{i}") for i in range(num_locations)] for v in range(num_vehicles)] for v in range(num_vehicles): model.add(arrival_time[v][depot] == ready_times[depot]) for i in range(num_locations): model.add(arrival_time[v][i] >= ready_times[i]) model.add(arrival_time[v][i] <= due_times[i]) for j in range(num_locations): if i != j: travel_time = distance_matrix[i][j] model.add(model.if_then( arc[v][i][j] == 1, arrival_time[v][j] >= arrival_time[v][i] + service_times[i] + travel_time )) total_distance = model.sum( arc[v][i][j] * distance_matrix[i][j] for v in range(num_vehicles) for i in range(num_locations) for j in range(num_locations) ) model.minimize(total_distance) print("Solving the model...") solution = model.solve(TimeLimit=60, Workers=4) if solution: print(f"\nSolution found! Objective value (total distance): {solution.get_objective_value():.2f}") print("\nThe planned routes are as follows:") for v in range(num_vehicles): if sum(solution.get_value(f"arc_{v}_{depot}_{j}") for j in locations) == 0: continue route = [depot] times = [solution.get_value(f"arrival_{v}_{depot}")] current_loc = depot while True: next_loc = -1 for j in range(num_locations): if current_loc != j and solution.get_value(f"arc_{v}_{current_loc}_{j}") > 0.5: next_loc = j break if next_loc == -1 or next_loc == depot: route.append(depot) times.append(solution.get_value(f"arrival_{v}_{depot}")) break route.append(next_loc) times.append(solution.get_value(f"arrival_{v}_{next_loc}")) current_loc = next_loc route_str = " -> ".join(f"{loc}(t={times[idx]:.1f})" for idx, loc in enumerate(route)) print(f"Vehicle {v}: {route_str}") else: print("\nNo solution found within the time limit!") | No Solution |  |  | Solving the model... No solution found within the time limit!
128 | This problem arises from logistics and supply chain management where a fleet of unmanned vehicles must efficiently deliver goods to multiple customer locations. The operational framework imposes several fundamental constraints to ensure practical feasibility: the total amount of goods delivered by each unmanned vehicle must not exceed its maximum load capacity, preventing overloading and ensuring safe operation; each customer point must be visited exactly once by one unmanned vehicle to fulfill its entire demand, guaranteeing complete service coverage without duplication; each vehicle must depart from the central depot, serve its assigned customer points following an optimized sequence, and finally return to the same central depot to complete its delivery cycle. The generated set of delivery paths must be logically conflict-free and executable, meaning no overlapping assignments or impossible route configurations. A specific capacity constraint is enforced: the maximum load capacity of each autonomous vehicle is set to 180 units, reflecting the physical limitations of the vehicle design or regulatory requirements for this particular fleet configuration. The optimization objective is to minimize the total travel distance of the entire unmanned vehicle fleet to complete all delivery tasks, thereby reducing operational costs, energy consumption, and delivery time. Write a Python program using the docplex.cp module (IBM CP Optimizer) to solve this vehicle routing problem with time windows. The input data should be read from a text file (e.g., "25c101.txt") located in the data subdirectory. The file format contains customer information with columns: customer number, x-coordinate, y-coordinate, demand, ready time, due time, and service time. | import math import numpy as np from docplex.cp.model import CpoModel data_file_path = 'data/25c101.txt' customer_data = [] with open(data_file_path, 'r') as f: next(f) for line in f: parts = line.split() if parts: customer_data.append([int(p) for p in parts[:4]]) num_vehicles = 3 vehicle_capacity = 180 depot = 0 num_locations = len(customer_data) locations = [i for i in range(num_locations) if i != depot] demands = [data[3] for data in customer_data] coords = np.array([[data[1], data[2]] for data in customer_data]) distance_matrix = [[0.0] * num_locations for _ in range(num_locations)] for i in range(num_locations): for j in range(num_locations): if i != j: x1, y1 = customer_data[i][1], customer_data[i][2] x2, y2 = customer_data[j][1], customer_data[j][2] distance = math.sqrt((x1 - x2) ** 2 + (y1 - y2) ** 2) distance_matrix[i][j] = distance model = CpoModel() arc = [[[model.binary_var(name=f"arc_{v}_{i}_{j}") for j in range(num_locations)] for i in range(num_locations)] for v in range(num_vehicles)] for i in locations: model.add(model.sum(arc[v][j][i] for v in range(num_vehicles) for j in range(num_locations) if i != j) == 1) model.add(model.sum(arc[v][i][j] for v in range(num_vehicles) for j in range(num_locations) if i != j) == 1) for v in range(num_vehicles): model.add(model.sum(arc[v][depot][j] for j in locations) <= 1) model.add(model.sum(arc[v][j][depot] for j in locations) <= 1) for v in range(num_vehicles): for i in locations: model.add(model.sum(arc[v][j][i] for j in range(num_locations) if j != i) == model.sum(arc[v][i][j] for j in range(num_locations) if j != i)) for v in range(num_vehicles): vehicle_demand = model.sum( demands[j] * model.sum(arc[v][i][j] for i in range(num_locations) if i != j) for j in locations) model.add(vehicle_demand <= vehicle_capacity) max_route_length = num_locations u = [[model.integer_var(min=0, max=max_route_length, name=f"u_{v}_{i}") for i in range(num_locations)] for v in range(num_vehicles)] for v in range(num_vehicles): model.add(u[v][depot] == 0) for i in locations: model.add(model.if_then(model.sum(arc[v][i][j] for j in range(num_locations) if i != j) == 0, u[v][i] == 0)) for j in locations: if i != j: model.add(model.if_then(arc[v][i][j] == 1, u[v][j] >= u[v][i] + 1)) total_distance = model.sum( arc[v][i][j] * distance_matrix[i][j] for v in range(num_vehicles) for i in range(num_locations) for j in range(num_locations) ) model.minimize(total_distance) print("Solving the model...") solution = model.solve(TimeLimit=60, Workers=4) if solution: print(f"\nSolution found! Objective value (total distance): {solution.get_objective_value():.2f}") print("\nThe planned routes are as follows:") for v in range(num_vehicles): if sum(solution.get_value(f"arc_{v}_{depot}_{j}") for j in locations) == 0: continue route = [depot] current_loc = depot while True: next_loc = -1 for j in range(num_locations): if current_loc != j and solution.get_value(f"arc_{v}_{current_loc}_{j}") > 0.5: next_loc = j break if next_loc == -1 or next_loc == depot: route.append(depot) break route.append(next_loc) current_loc = next_loc route_str = " -> ".join(map(str, route)) print(route_str) else: print("\nNo solution found within the time limit!") | Success | 220.47 |  | Solving the model... Solution found! Objective value (total distance): 220.47 The planned routes are as follows: 0 -> 20 -> 24 -> 25 -> 22 -> 21 -> 0 0 -> 10 -> 12 -> 14 -> 16 -> 19 -> 15 -> 8 -> 7 -> 5 -> 0 0 -> 23 -> 18 -> 17 -> 13 -> 11 -> 9 -> 6 -> 4 -> 2 -> 1 -> 3 -> 0
129 | This problem arises from logistics and supply chain management where a fleet of unmanned vehicles must efficiently deliver goods to multiple customer locations. The operational framework imposes several fundamental constraints to ensure practical feasibility: the total amount of goods delivered by each unmanned vehicle must not exceed its maximum load capacity, preventing overloading and ensuring safe operation; each customer point must be visited exactly once by one unmanned vehicle to fulfill its entire demand, guaranteeing complete service coverage without duplication; each vehicle must depart from the central depot, serve its assigned customer points following an optimized sequence, and finally return to the same central depot to complete its delivery cycle. The generated set of delivery paths must be logically conflict-free and executable, meaning no overlapping assignments or impossible route configurations. A network modification constraint is applied: according to the latest operational information, Service Point No. 5 has been removed from the distribution network due to closure, and therefore must be excluded from all delivery routes and planning considerations. The optimization objective is to minimize the total travel distance of the entire unmanned vehicle fleet to complete all delivery tasks, thereby reducing operational costs, energy consumption, and delivery time. Write a Python program using the docplex.cp module (IBM CP Optimizer) to solve this vehicle routing problem with time windows. The input data should be read from a text file (e.g., "25c101.txt") located in the data subdirectory. The file format contains customer information with columns: customer number, x-coordinate, y-coordinate, demand, ready time, due time, and service time. | import math import numpy as np from docplex.cp.model import CpoModel data_file_path = 'data/25c101.txt' customer_data = [] with open(data_file_path, 'r') as f: next(f) for line in f: parts = line.split() if parts: customer_data.append([int(p) for p in parts[:4]]) num_vehicles = 3 vehicle_capacity = 200 depot = 0 excluded_service_point = 5 num_locations = len(customer_data) locations = [i for i in range(num_locations) if i != depot and i != excluded_service_point] demands = [data[3] for data in customer_data] coords = np.array([[data[1], data[2]] for data in customer_data]) distance_matrix = [[0.0] * num_locations for _ in range(num_locations)] for i in range(num_locations): for j in range(num_locations): if i != j: x1, y1 = customer_data[i][1], customer_data[i][2] x2, y2 = customer_data[j][1], customer_data[j][2] distance = math.sqrt((x1 - x2) ** 2 + (y1 - y2) ** 2) distance_matrix[i][j] = distance model = CpoModel() arc = [[[model.binary_var(name=f"arc_{v}_{i}_{j}") for j in range(num_locations)] for i in range(num_locations)] for v in range(num_vehicles)] for v in range(num_vehicles): for j in range(num_locations): model.add(arc[v][excluded_service_point][j] == 0) model.add(arc[v][j][excluded_service_point] == 0) for i in locations: model.add(model.sum(arc[v][j][i] for v in range(num_vehicles) for j in range(num_locations) if i != j) == 1) model.add(model.sum(arc[v][i][j] for v in range(num_vehicles) for j in range(num_locations) if i != j) == 1) for v in range(num_vehicles): model.add(model.sum(arc[v][depot][j] for j in locations) <= 1) model.add(model.sum(arc[v][j][depot] for j in locations) <= 1) for v in range(num_vehicles): for i in locations: model.add(model.sum(arc[v][j][i] for j in range(num_locations) if j != i) == model.sum(arc[v][i][j] for j in range(num_locations) if j != i)) for v in range(num_vehicles): vehicle_demand = model.sum( demands[j] * model.sum(arc[v][i][j] for i in range(num_locations) if i != j) for j in locations) model.add(vehicle_demand <= vehicle_capacity) max_route_length = num_locations u = [[model.integer_var(min=0, max=max_route_length, name=f"u_{v}_{i}") for i in range(num_locations)] for v in range(num_vehicles)] for v in range(num_vehicles): model.add(u[v][depot] == 0) model.add(u[v][excluded_service_point] == 0) for i in locations: model.add(model.if_then(model.sum(arc[v][i][j] for j in range(num_locations) if i != j) == 0, u[v][i] == 0)) for j in locations: if i != j: model.add(model.if_then(arc[v][i][j] == 1, u[v][j] >= u[v][i] + 1)) total_distance = model.sum( arc[v][i][j] * distance_matrix[i][j] for v in range(num_vehicles) for i in range(num_locations) for j in range(num_locations) ) model.minimize(total_distance) print("Solving the model...") solution = model.solve(TimeLimit=60, Workers=4) if solution: print(f"\nSolution found! Objective value (total distance): {solution.get_objective_value():.2f}") print(f"\nNote: Service Point No. {excluded_service_point} has been excluded from all routes.") print("\nThe planned routes are as follows:") for v in range(num_vehicles): if sum(solution.get_value(f"arc_{v}_{depot}_{j}") for j in locations) == 0: continue route = [depot] current_loc = depot while True: next_loc = -1 for j in range(num_locations): if current_loc != j and solution.get_value(f"arc_{v}_{current_loc}_{j}") > 0.5: next_loc = j break if next_loc == -1 or next_loc == depot: route.append(depot) break route.append(next_loc) current_loc = next_loc route_str = " -> ".join(map(str, route)) print(route_str) else: print("\nNo solution found within the time limit!") | Success | 186.81 |  | Solving the model... Solution found! Objective value (total distance): 186.81 Note: Service Point No. 5 has been excluded from all routes. The planned routes are as follows: 0 -> 21 -> 22 -> 23 -> 25 -> 24 -> 20 -> 0 0 -> 7 -> 3 -> 1 -> 2 -> 4 -> 6 -> 9 -> 8 -> 10 -> 0 0 -> 11 -> 12 -> 14 -> 16 -> 15 -> 19 -> 18 -> 17 -> 13 -> 0
130 | This problem arises from logistics and supply chain management where a fleet of unmanned vehicles must efficiently deliver goods to multiple customer locations. The operational framework imposes several fundamental constraints to ensure practical feasibility: each customer point must be visited exactly once by one unmanned vehicle to fulfill its entire demand, guaranteeing complete service coverage without duplication; each vehicle must depart from the central depot, serve its assigned customer points following an optimized sequence, and finally return to the same central depot to complete its delivery cycle. The generated set of delivery paths must be logically conflict-free and executable, meaning no overlapping assignments or impossible route configurations. Two specific constraints are imposed: first, the load capacity limit of autonomous vehicles is not considered in this variant, effectively allowing vehicles to carry unlimited goods; second, each service point has a specific time window during which it must be visited, and the autonomous vehicle must arrive within this designated time period to meet customer availability requirements. The optimization objective is to minimize the total travel distance of the entire unmanned vehicle fleet to complete all delivery tasks, thereby reducing operational costs, energy consumption, and delivery time. Write a Python program using the docplex.cp module (IBM CP Optimizer) to solve this vehicle routing problem with time windows. The input data should be read from a text file (e.g., "25c101.txt") located in the data subdirectory. The file format contains customer information with columns: customer number, x-coordinate, y-coordinate, demand, ready time, due time, and service time. | import math import numpy as np from docplex.cp.model import CpoModel data_file_path = 'data/25c101.txt' customer_data = [] with open(data_file_path, 'r') as f: next(f) for line in f: parts = line.split() if parts: customer_data.append([int(p) for p in parts[:7]]) num_vehicles = 3 depot = 0 num_locations = len(customer_data) locations = [i for i in range(num_locations) if i != depot] ready_times = [data[4] for data in customer_data] due_times = [data[5] for data in customer_data] service_times = [data[6] for data in customer_data] coords = np.array([[data[1], data[2]] for data in customer_data]) distance_matrix = [[0.0] * num_locations for _ in range(num_locations)] for i in range(num_locations): for j in range(num_locations): if i != j: x1, y1 = customer_data[i][1], customer_data[i][2] x2, y2 = customer_data[j][1], customer_data[j][2] distance = math.sqrt((x1 - x2) ** 2 + (y1 - y2) ** 2) distance_matrix[i][j] = distance model = CpoModel() arc = [[[model.binary_var(name=f"arc_{v}_{i}_{j}") for j in range(num_locations)] for i in range(num_locations)] for v in range(num_vehicles)] for i in locations: model.add(model.sum(arc[v][j][i] for v in range(num_vehicles) for j in range(num_locations) if i != j) == 1) model.add(model.sum(arc[v][i][j] for v in range(num_vehicles) for j in range(num_locations) if i != j) == 1) for v in range(num_vehicles): model.add(model.sum(arc[v][depot][j] for j in locations) <= 1) model.add(model.sum(arc[v][j][depot] for j in locations) <= 1) for v in range(num_vehicles): for i in locations: model.add(model.sum(arc[v][j][i] for j in range(num_locations) if j != i) == model.sum(arc[v][i][j] for j in range(num_locations) if j != i)) max_time = max(due_times) + max(service_times) + sum(max(distance_matrix[i]) for i in range(num_locations)) arrival_time = [[model.integer_var(min=0, max=int(max_time), name=f"arrival_{v}_{i}") for i in range(num_locations)] for v in range(num_vehicles)] for v in range(num_vehicles): model.add(arrival_time[v][depot] == 0) for i in range(num_locations): model.add(arrival_time[v][i] >= ready_times[i]) model.add(arrival_time[v][i] <= due_times[i]) for i in range(num_locations): for j in range(num_locations): if i != j: travel_time = distance_matrix[i][j] model.add(model.if_then( arc[v][i][j] == 1, arrival_time[v][j] >= arrival_time[v][i] + service_times[i] + travel_time )) total_distance = model.sum( arc[v][i][j] * distance_matrix[i][j] for v in range(num_vehicles) for i in range(num_locations) for j in range(num_locations) ) model.minimize(total_distance) print("Solving the model...") solution = model.solve(TimeLimit=60, Workers=4) if solution: print(f"\nSolution found! Objective value (total distance): {solution.get_objective_value():.2f}") print("\nThe planned routes are as follows:") for v in range(num_vehicles): if sum(solution.get_value(f"arc_{v}_{depot}_{j}") for j in locations) == 0: continue route = [depot] current_loc = depot while True: next_loc = -1 for j in range(num_locations): if current_loc != j and solution.get_value(f"arc_{v}_{current_loc}_{j}") > 0.5: next_loc = j break if next_loc == -1 or next_loc == depot: route.append(depot) break route.append(next_loc) current_loc = next_loc route_str = " -> ".join(map(str, route)) print(f"Vehicle {v}: {route_str}") print(f" Arrival times: ", end="") for loc in route: print(f"{loc}@{solution.get_value(f'arrival_{v}_{loc}'):.1f} ", end="") print() else: print("\nNo solution found within the time limit!") | No Solution |  |  | Solving the model... No solution found within the time limit!
131 | This problem arises from logistics and supply chain management where a fleet of unmanned vehicles must efficiently deliver goods to multiple customer locations. The operational framework imposes several fundamental constraints to ensure practical feasibility: each customer point must be visited exactly once by one unmanned vehicle to fulfill its entire demand, guaranteeing complete service coverage without duplication; each vehicle must depart from the central depot, serve its assigned customer points following an optimized sequence, and finally return to the same central depot to complete its delivery cycle. The generated set of delivery paths must be logically conflict-free and executable, meaning no overlapping assignments or impossible route configurations. Two specific constraints are imposed: first, the load capacity limit of autonomous vehicles is not considered in this variant, creating a relaxed capacity scenario; second, despite this relaxation, the maximum load capacity of each autonomous vehicle is explicitly set to 180 units, which may serve as a reference parameter or apply to other operational considerations. The optimization objective is to minimize the total travel distance of the entire unmanned vehicle fleet to complete all delivery tasks, thereby reducing operational costs, energy consumption, and delivery time. Write a Python program using the docplex.cp module (IBM CP Optimizer) to solve this vehicle routing problem with time windows. The input data should be read from a text file (e.g., "25c101.txt") located in the data subdirectory. The file format contains customer information with columns: customer number, x-coordinate, y-coordinate, demand, ready time, due time, and service time. | import math import numpy as np from docplex.cp.model import CpoModel data_file_path = 'data/25c101.txt' customer_data = [] with open(data_file_path, 'r') as f: next(f) for line in f: parts = line.split() if parts: customer_data.append([int(p) for p in parts[:4]]) num_vehicles = 3 vehicle_capacity = 180 depot = 0 num_locations = len(customer_data) locations = [i for i in range(num_locations) if i != depot] demands = [data[3] for data in customer_data] coords = np.array([[data[1], data[2]] for data in customer_data]) distance_matrix = [[0.0] * num_locations for _ in range(num_locations)] for i in range(num_locations): for j in range(num_locations): if i != j: x1, y1 = customer_data[i][1], customer_data[i][2] x2, y2 = customer_data[j][1], customer_data[j][2] distance = math.sqrt((x1 - x2) ** 2 + (y1 - y2) ** 2) distance_matrix[i][j] = distance model = CpoModel() arc = [[[model.binary_var(name=f"arc_{v}_{i}_{j}") for j in range(num_locations)] for i in range(num_locations)] for v in range(num_vehicles)] for i in locations: model.add(model.sum(arc[v][j][i] for v in range(num_vehicles) for j in range(num_locations) if i != j) == 1) model.add(model.sum(arc[v][i][j] for v in range(num_vehicles) for j in range(num_locations) if i != j) == 1) for v in range(num_vehicles): model.add(model.sum(arc[v][depot][j] for j in locations) <= 1) model.add(model.sum(arc[v][j][depot] for j in locations) <= 1) for v in range(num_vehicles): for i in locations: model.add(model.sum(arc[v][j][i] for j in range(num_locations) if j != i) == model.sum(arc[v][i][j] for j in range(num_locations) if j != i)) max_route_length = num_locations u = [[model.integer_var(min=0, max=max_route_length, name=f"u_{v}_{i}") for i in range(num_locations)] for v in range(num_vehicles)] for v in range(num_vehicles): model.add(u[v][depot] == 0) for i in locations: model.add(model.if_then(model.sum(arc[v][i][j] for j in range(num_locations) if i != j) == 0, u[v][i] == 0)) for j in locations: if i != j: model.add(model.if_then(arc[v][i][j] == 1, u[v][j] >= u[v][i] + 1)) total_distance = model.sum( arc[v][i][j] * distance_matrix[i][j] for v in range(num_vehicles) for i in range(num_locations) for j in range(num_locations) ) model.minimize(total_distance) print("Solving the model...") solution = model.solve(TimeLimit=60, Workers=4) if solution: print(f"\nSolution found! Objective value (total distance): {solution.get_objective_value():.2f}") print("\nThe planned routes are as follows:") for v in range(num_vehicles): if sum(solution.get_value(f"arc_{v}_{depot}_{j}") for j in locations) == 0: continue route = [depot] current_loc = depot while True: next_loc = -1 for j in range(num_locations): if current_loc != j and solution.get_value(f"arc_{v}_{current_loc}_{j}") > 0.5: next_loc = j break if next_loc == -1 or next_loc == depot: route.append(depot) break route.append(next_loc) current_loc = next_loc route_str = " -> ".join(map(str, route)) print(route_str) else: print("\nNo solution found within the time limit!") | Success | 153.75 |  | Solving the model... Solution found! Objective value (total distance): 153.75 The planned routes are as follows: 0 -> 21 -> 22 -> 23 -> 25 -> 24 -> 20 -> 0 0 -> 7 -> 5 -> 3 -> 1 -> 2 -> 4 -> 6 -> 8 -> 9 -> 13 -> 17 -> 18 -> 19 -> 15 -> 16 -> 14 -> 12 -> 11 -> 10 -> 0
132 | This problem arises from logistics and supply chain management where a fleet of unmanned vehicles must efficiently deliver goods to multiple customer locations. The operational framework imposes several fundamental constraints to ensure practical feasibility: each customer point must be visited exactly once by one unmanned vehicle to fulfill its entire demand, guaranteeing complete service coverage without duplication; each vehicle must depart from the central depot, serve its assigned customer points following an optimized sequence, and finally return to the same central depot to complete its delivery cycle. The generated set of delivery paths must be logically conflict-free and executable, meaning no overlapping assignments or impossible route configurations. Two specific constraints are imposed: first, the load capacity limit of autonomous vehicles is not considered in this variant, effectively allowing vehicles to carry unlimited goods; second, according to the latest operational information, Service Point No. 5 has been removed from the distribution network due to closure, and therefore must be excluded from all delivery routes and planning considerations. The optimization objective is to minimize the total travel distance of the entire unmanned vehicle fleet to complete all delivery tasks, thereby reducing operational costs, energy consumption, and delivery time. Write a Python program using the docplex.cp module (IBM CP Optimizer) to solve this vehicle routing problem with time windows. The input data should be read from a text file (e.g., "25c101.txt") located in the data subdirectory. The file format contains customer information with columns: customer number, x-coordinate, y-coordinate, demand, ready time, due time, and service time. | import math import numpy as np from docplex.cp.model import CpoModel data_file_path = 'data/25c101.txt' customer_data = [] with open(data_file_path, 'r') as f: next(f) for line in f: parts = line.split() if parts: customer_data.append([int(p) for p in parts[:4]]) num_vehicles = 3 depot = 0 excluded_customer = 5 num_locations = len(customer_data) locations = [i for i in range(num_locations) if i != depot and i != excluded_customer] coords = np.array([[data[1], data[2]] for data in customer_data]) distance_matrix = [[0.0] * num_locations for _ in range(num_locations)] for i in range(num_locations): for j in range(num_locations): if i != j: x1, y1 = customer_data[i][1], customer_data[i][2] x2, y2 = customer_data[j][1], customer_data[j][2] distance = math.sqrt((x1 - x2) ** 2 + (y1 - y2) ** 2) distance_matrix[i][j] = distance model = CpoModel() arc = [[[model.binary_var(name=f"arc_{v}_{i}_{j}") for j in range(num_locations)] for i in range(num_locations)] for v in range(num_vehicles)] for i in locations: model.add(model.sum(arc[v][j][i] for v in range(num_vehicles) for j in range(num_locations) if i != j) == 1) model.add(model.sum(arc[v][i][j] for v in range(num_vehicles) for j in range(num_locations) if i != j) == 1) for v in range(num_vehicles): model.add(model.sum(arc[v][depot][j] for j in locations) <= 1) model.add(model.sum(arc[v][j][depot] for j in locations) <= 1) for v in range(num_vehicles): for i in locations: model.add(model.sum(arc[v][j][i] for j in range(num_locations) if j != i) == model.sum(arc[v][i][j] for j in range(num_locations) if j != i)) for v in range(num_vehicles): for i in range(num_locations): if i == excluded_customer: for j in range(num_locations): model.add(arc[v][i][j] == 0) model.add(arc[v][j][i] == 0) max_route_length = num_locations u = [[model.integer_var(min=0, max=max_route_length, name=f"u_{v}_{i}") for i in range(num_locations)] for v in range(num_vehicles)] for v in range(num_vehicles): model.add(u[v][depot] == 0) for i in locations: model.add(model.if_then(model.sum(arc[v][i][j] for j in range(num_locations) if i != j) == 0, u[v][i] == 0)) for j in locations: if i != j: model.add(model.if_then(arc[v][i][j] == 1, u[v][j] >= u[v][i] + 1)) total_distance = model.sum( arc[v][i][j] * distance_matrix[i][j] for v in range(num_vehicles) for i in range(num_locations) for j in range(num_locations) ) model.minimize(total_distance) print("Solving the model...") solution = model.solve(TimeLimit=60, Workers=4) if solution: print(f"\nSolution found! Objective value (total distance): {solution.get_objective_value():.2f}") print("\nThe planned routes are as follows:") for v in range(num_vehicles): if sum(solution.get_value(f"arc_{v}_{depot}_{j}") for j in locations) == 0: continue route = [depot] current_loc = depot while True: next_loc = -1 for j in range(num_locations): if current_loc != j and solution.get_value(f"arc_{v}_{current_loc}_{j}") > 0.5: next_loc = j break if next_loc == -1 or next_loc == depot: route.append(depot) break route.append(next_loc) current_loc = next_loc route_str = " -> ".join(map(str, route)) print(route_str) else: print("\nNo solution found within the time limit!") | Success | 153.93 |  | Solving the model... Solution found! Objective value (total distance): 153.93 The planned routes are as follows: 0 -> 1 -> 2 -> 4 -> 6 -> 9 -> 12 -> 14 -> 16 -> 15 -> 19 -> 18 -> 17 -> 13 -> 11 -> 10 -> 8 -> 7 -> 3 -> 0 0 -> 20 -> 24 -> 25 -> 23 -> 22 -> 21 -> 0
133 | This problem arises from logistics and supply chain management where a fleet of unmanned vehicles must efficiently deliver goods to multiple customer locations. The operational framework imposes several fundamental constraints to ensure practical feasibility: the total amount of goods delivered by each unmanned vehicle must not exceed its maximum load capacity, preventing overloading and ensuring safe operation; each customer point must be visited exactly once by one unmanned vehicle to fulfill its entire demand, guaranteeing complete service coverage without duplication; each vehicle must depart from the central depot, serve its assigned customer points following an optimized sequence, and finally return to the same central depot to complete its delivery cycle. The generated set of delivery paths must be logically conflict-free and executable, meaning no overlapping assignments or impossible route configurations. Two specific constraints are imposed: first, each service point has a specific time window during which it must be visited, and the autonomous vehicle must arrive within this designated time period to meet customer availability requirements; second, the maximum load capacity of each autonomous vehicle is set to 180 units, reflecting the physical limitations of the vehicle design. The optimization objective is to minimize the total travel distance of the entire unmanned vehicle fleet to complete all delivery tasks, thereby reducing operational costs, energy consumption, and delivery time. Write a Python program using the docplex.cp module (IBM CP Optimizer) to solve this vehicle routing problem with time windows. The input data should be read from a text file (e.g., "25c101.txt") located in the data subdirectory. The file format contains customer information with columns: customer number, x-coordinate, y-coordinate, demand, ready time, due time, and service time. | import math import numpy as np from docplex.cp.model import CpoModel data_file_path = 'data/25c101.txt' customer_data = [] with open(data_file_path, 'r') as f: next(f) for line in f: parts = line.split() if parts: customer_data.append([int(p) for p in parts]) num_vehicles = 3 vehicle_capacity = 180 depot = 0 num_locations = len(customer_data) locations = [i for i in range(num_locations) if i != depot] demands = [data[3] for data in customer_data] ready_times = [data[4] for data in customer_data] due_times = [data[5] for data in customer_data] service_times = [data[6] for data in customer_data] coords = np.array([[data[1], data[2]] for data in customer_data]) distance_matrix = [[0.0] * num_locations for _ in range(num_locations)] for i in range(num_locations): for j in range(num_locations): if i != j: x1, y1 = customer_data[i][1], customer_data[i][2] x2, y2 = customer_data[j][1], customer_data[j][2] distance = math.sqrt((x1 - x2) ** 2 + (y1 - y2) ** 2) distance_matrix[i][j] = distance model = CpoModel() arc = [[[model.binary_var(name=f"arc_{v}_{i}_{j}") for j in range(num_locations)] for i in range(num_locations)] for v in range(num_vehicles)] for i in locations: model.add(model.sum(arc[v][j][i] for v in range(num_vehicles) for j in range(num_locations) if i != j) == 1) model.add(model.sum(arc[v][i][j] for v in range(num_vehicles) for j in range(num_locations) if i != j) == 1) for v in range(num_vehicles): model.add(model.sum(arc[v][depot][j] for j in locations) <= 1) model.add(model.sum(arc[v][j][depot] for j in locations) <= 1) for v in range(num_vehicles): for i in locations: model.add(model.sum(arc[v][j][i] for j in range(num_locations) if j != i) == model.sum(arc[v][i][j] for j in range(num_locations) if j != i)) for v in range(num_vehicles): vehicle_demand = model.sum( demands[j] * model.sum(arc[v][i][j] for i in range(num_locations) if i != j) for j in locations) model.add(vehicle_demand <= vehicle_capacity) max_route_length = num_locations u = [[model.integer_var(min=0, max=max_route_length, name=f"u_{v}_{i}") for i in range(num_locations)] for v in range(num_vehicles)] for v in range(num_vehicles): model.add(u[v][depot] == 0) for i in locations: model.add(model.if_then(model.sum(arc[v][i][j] for j in range(num_locations) if i != j) == 0, u[v][i] == 0)) for j in locations: if i != j: model.add(model.if_then(arc[v][i][j] == 1, u[v][j] >= u[v][i] + 1)) max_time = max(due_times) + max(service_times) + sum(max(distance_matrix[i]) for i in range(num_locations)) arrival_time = [[model.integer_var(min=0, max=int(max_time), name=f"arrival_{v}_{i}") for i in range(num_locations)] for v in range(num_vehicles)] for v in range(num_vehicles): model.add(arrival_time[v][depot] == ready_times[depot]) for i in range(num_locations): model.add(arrival_time[v][i] >= ready_times[i]) model.add(arrival_time[v][i] <= due_times[i]) for j in range(num_locations): if i != j: travel_time = distance_matrix[i][j] model.add(model.if_then( arc[v][i][j] == 1, arrival_time[v][j] >= arrival_time[v][i] + service_times[i] + travel_time )) total_distance = model.sum( arc[v][i][j] * distance_matrix[i][j] for v in range(num_vehicles) for i in range(num_locations) for j in range(num_locations) ) model.minimize(total_distance) print("Solving the model...") solution = model.solve(TimeLimit=60, Workers=4) if solution: print(f"\nSolution found! Objective value (total distance): {solution.get_objective_value():.2f}") print("\nThe planned routes are as follows:") for v in range(num_vehicles): if sum(solution.get_value(f"arc_{v}_{depot}_{j}") for j in locations) == 0: continue route = [depot] current_loc = depot while True: next_loc = -1 for j in range(num_locations): if current_loc != j and solution.get_value(f"arc_{v}_{current_loc}_{j}") > 0.5: next_loc = j break if next_loc == -1 or next_loc == depot: route.append(depot) break route.append(next_loc) current_loc = next_loc route_str = " -> ".join(map(str, route)) print(f"Vehicle {v}: {route_str}") total_load = sum(demands[loc] for loc in route if loc != depot) print(f" Total load: {total_load}/{vehicle_capacity}") print(f" Arrival times:") for loc in route: arr_time = solution.get_value(f"arrival_{v}_{loc}") print(f" Location {loc}: arrival={arr_time:.2f}, window=[{ready_times[loc]}, {due_times[loc]}]") else: print("\nNo solution found within the time limit!") | No Solution |  |  | Solving the model... No solution found within the time limit!
134 | This problem arises from logistics and supply chain management where a fleet of unmanned vehicles must efficiently deliver goods to multiple customer locations. The operational framework imposes several fundamental constraints to ensure practical feasibility: the total amount of goods delivered by each unmanned vehicle must not exceed its maximum load capacity, preventing overloading and ensuring safe operation; each customer point must be visited exactly once by one unmanned vehicle to fulfill its entire demand, guaranteeing complete service coverage without duplication; each vehicle must depart from the central depot, serve its assigned customer points following an optimized sequence, and finally return to the same central depot to complete its delivery cycle. The generated set of delivery paths must be logically conflict-free and executable, meaning no overlapping assignments or impossible route configurations. Two specific constraints are imposed: first, each service point has a specific time window during which it must be visited, and the autonomous vehicle must arrive within this designated time period to meet customer availability requirements; second, according to the latest operational information, Service Point No. 5 has been removed from the distribution network due to closure, and therefore must be excluded from all delivery routes and planning considerations. The optimization objective is to minimize the total travel distance of the entire unmanned vehicle fleet to complete all delivery tasks, thereby reducing operational costs, energy consumption, and delivery time. Write a Python program using the docplex.cp module (IBM CP Optimizer) to solve this vehicle routing problem with time windows. The input data should be read from a text file (e.g., "25c101.txt") located in the data subdirectory. The file format contains customer information with columns: customer number, x-coordinate, y-coordinate, demand, ready time, due time, and service time. | import math import numpy as np from docplex.cp.model import CpoModel data_file_path = 'data/25c101.txt' customer_data = [] with open(data_file_path, 'r') as f: next(f) for line in f: parts = line.split() if parts: customer_data.append([int(p) for p in parts[:7]]) num_vehicles = 3 vehicle_capacity = 200 depot = 0 excluded_customer = 5 num_locations = len(customer_data) locations = [i for i in range(num_locations) if i != depot and i != excluded_customer] demands = [data[3] for data in customer_data] ready_times = [data[4] for data in customer_data] due_times = [data[5] for data in customer_data] service_times = [data[6] for data in customer_data] coords = np.array([[data[1], data[2]] for data in customer_data]) distance_matrix = [[0.0] * num_locations for _ in range(num_locations)] for i in range(num_locations): for j in range(num_locations): if i != j: x1, y1 = customer_data[i][1], customer_data[i][2] x2, y2 = customer_data[j][1], customer_data[j][2] distance = math.sqrt((x1 - x2) ** 2 + (y1 - y2) ** 2) distance_matrix[i][j] = distance model = CpoModel() arc = [[[model.binary_var(name=f"arc_{v}_{i}_{j}") for j in range(num_locations)] for i in range(num_locations)] for v in range(num_vehicles)] for i in locations: model.add(model.sum(arc[v][j][i] for v in range(num_vehicles) for j in range(num_locations) if i != j) == 1) model.add(model.sum(arc[v][i][j] for v in range(num_vehicles) for j in range(num_locations) if i != j) == 1) for v in range(num_vehicles): model.add(model.sum(arc[v][depot][j] for j in locations) <= 1) model.add(model.sum(arc[v][j][depot] for j in locations) <= 1) for v in range(num_vehicles): for i in locations: model.add(model.sum(arc[v][j][i] for j in range(num_locations) if j != i) == model.sum(arc[v][i][j] for j in range(num_locations) if j != i)) for v in range(num_vehicles): vehicle_demand = model.sum( demands[j] * model.sum(arc[v][i][j] for i in range(num_locations) if i != j) for j in locations) model.add(vehicle_demand <= vehicle_capacity) for v in range(num_vehicles): for i in range(num_locations): if i == excluded_customer: for j in range(num_locations): model.add(arc[v][i][j] == 0) model.add(arc[v][j][i] == 0) max_time = max(due_times) arrival_time = [[model.integer_var(min=0, max=max_time, name=f"arrival_{v}_{i}") for i in range(num_locations)] for v in range(num_vehicles)] for v in range(num_vehicles): model.add(arrival_time[v][depot] == 0) for i in locations: model.add(arrival_time[v][i] >= ready_times[i]) model.add(arrival_time[v][i] <= due_times[i]) for j in range(num_locations): if i != j: travel_time = distance_matrix[i][j] model.add(model.if_then( arc[v][i][j] == 1, arrival_time[v][j] >= arrival_time[v][i] + service_times[i] + travel_time )) max_route_length = num_locations u = [[model.integer_var(min=0, max=max_route_length, name=f"u_{v}_{i}") for i in range(num_locations)] for v in range(num_vehicles)] for v in range(num_vehicles): model.add(u[v][depot] == 0) for i in locations: model.add(model.if_then(model.sum(arc[v][i][j] for j in range(num_locations) if i != j) == 0, u[v][i] == 0)) for j in locations: if i != j: model.add(model.if_then(arc[v][i][j] == 1, u[v][j] >= u[v][i] + 1)) total_distance = model.sum( arc[v][i][j] * distance_matrix[i][j] for v in range(num_vehicles) for i in range(num_locations) for j in range(num_locations) ) model.minimize(total_distance) print("Solving the model...") solution = model.solve(TimeLimit=60, Workers=4) if solution: print(f"\nSolution found! Objective value (total distance): {solution.get_objective_value():.2f}") print("\nThe planned routes are as follows:") for v in range(num_vehicles): if sum(solution.get_value(f"arc_{v}_{depot}_{j}") for j in locations) == 0: continue route = [depot] current_loc = depot while True: next_loc = -1 for j in range(num_locations): if current_loc != j and solution.get_value(f"arc_{v}_{current_loc}_{j}") > 0.5: next_loc = j break if next_loc == -1 or next_loc == depot: route.append(depot) break route.append(next_loc) current_loc = next_loc route_str = " -> ".join(map(str, route)) print(f"Vehicle {v}: {route_str}") for i in route[1:-1]: print(f" Customer {i}: Arrival time = {solution.get_value(f'arrival_{v}_{i}'):.2f}, Time window = [{ready_times[i]}, {due_times[i]}]") else: print("\nNo solution found within the time limit!") | No Solution |  |  | Solving the model... No solution found within the time limit!
135 | This problem arises from logistics and supply chain management where a fleet of unmanned vehicles must efficiently deliver goods to multiple customer locations. The operational framework imposes several fundamental constraints to ensure practical feasibility: the total amount of goods delivered by each unmanned vehicle must not exceed its maximum load capacity, preventing overloading and ensuring safe operation; each customer point must be visited exactly once by one unmanned vehicle to fulfill its entire demand, guaranteeing complete service coverage without duplication; each vehicle must depart from the central depot, serve its assigned customer points following an optimized sequence, and finally return to the same central depot to complete its delivery cycle. The generated set of delivery paths must be logically conflict-free and executable, meaning no overlapping assignments or impossible route configurations. Two specific constraints are imposed: first, the maximum load capacity of each autonomous vehicle is set to 180 units, reflecting the physical limitations of the vehicle design; second, according to the latest operational information, Service Point No. 5 has been removed from the distribution network due to closure, and therefore must be excluded from all delivery routes and planning considerations. The optimization objective is to minimize the total travel distance of the entire unmanned vehicle fleet to complete all delivery tasks, thereby reducing operational costs, energy consumption, and delivery time. Write a Python program using the docplex.cp module (IBM CP Optimizer) to solve this vehicle routing problem with time windows. The input data should be read from a text file (e.g., "25c101.txt") located in the data subdirectory. The file format contains customer information with columns: customer number, x-coordinate, y-coordinate, demand, ready time, due time, and service time. | import math import numpy as np from docplex.cp.model import CpoModel data_file_path = 'data/25c101.txt' customer_data = [] with open(data_file_path, 'r') as f: next(f) for line in f: parts = line.split() if parts: customer_data.append([int(p) for p in parts[:4]]) num_vehicles = 3 vehicle_capacity = 180 depot = 0 excluded_customer = 5 num_locations = len(customer_data) locations = [i for i in range(num_locations) if i != depot and i != excluded_customer] demands = [data[3] for data in customer_data] coords = np.array([[data[1], data[2]] for data in customer_data]) distance_matrix = [[0.0] * num_locations for _ in range(num_locations)] for i in range(num_locations): for j in range(num_locations): if i != j: x1, y1 = customer_data[i][1], customer_data[i][2] x2, y2 = customer_data[j][1], customer_data[j][2] distance = math.sqrt((x1 - x2) ** 2 + (y1 - y2) ** 2) distance_matrix[i][j] = distance model = CpoModel() arc = [[[model.binary_var(name=f"arc_{v}_{i}_{j}") for j in range(num_locations)] for i in range(num_locations)] for v in range(num_vehicles)] for v in range(num_vehicles): for j in range(num_locations): model.add(arc[v][excluded_customer][j] == 0) model.add(arc[v][j][excluded_customer] == 0) for i in locations: model.add(model.sum(arc[v][j][i] for v in range(num_vehicles) for j in range(num_locations) if i != j) == 1) model.add(model.sum(arc[v][i][j] for v in range(num_vehicles) for j in range(num_locations) if i != j) == 1) for v in range(num_vehicles): model.add(model.sum(arc[v][depot][j] for j in locations) <= 1) model.add(model.sum(arc[v][j][depot] for j in locations) <= 1) for v in range(num_vehicles): for i in locations: model.add(model.sum(arc[v][j][i] for j in range(num_locations) if j != i) == model.sum(arc[v][i][j] for j in range(num_locations) if j != i)) for v in range(num_vehicles): vehicle_demand = model.sum( demands[j] * model.sum(arc[v][i][j] for i in range(num_locations) if i != j) for j in locations) model.add(vehicle_demand <= vehicle_capacity) max_route_length = num_locations u = [[model.integer_var(min=0, max=max_route_length, name=f"u_{v}_{i}") for i in range(num_locations)] for v in range(num_vehicles)] for v in range(num_vehicles): model.add(u[v][depot] == 0) model.add(u[v][excluded_customer] == 0) for i in locations: model.add(model.if_then(model.sum(arc[v][i][j] for j in range(num_locations) if i != j) == 0, u[v][i] == 0)) for j in locations: if i != j: model.add(model.if_then(arc[v][i][j] == 1, u[v][j] >= u[v][i] + 1)) total_distance = model.sum( arc[v][i][j] * distance_matrix[i][j] for v in range(num_vehicles) for i in range(num_locations) for j in range(num_locations) ) model.minimize(total_distance) print("Solving the model...") solution = model.solve(TimeLimit=60, Workers=4) if solution: print(f"\nSolution found! Objective value (total distance): {solution.get_objective_value():.2f}") print("\nThe planned routes are as follows:") for v in range(num_vehicles): if sum(solution.get_value(f"arc_{v}_{depot}_{j}") for j in locations) == 0: continue route = [depot] current_loc = depot while True: next_loc = -1 for j in range(num_locations): if current_loc != j and solution.get_value(f"arc_{v}_{current_loc}_{j}") > 0.5: next_loc = j break if next_loc == -1 or next_loc == depot: route.append(depot) break route.append(next_loc) current_loc = next_loc route_str = " -> ".join(map(str, route)) print(route_str) else: print("\nNo solution found within the time limit!") | Success | 210.76 |  | Solving the model... Solution found! Objective value (total distance): 210.76 The planned routes are as follows: 0 -> 20 -> 24 -> 25 -> 22 -> 21 -> 0 0 -> 23 -> 17 -> 18 -> 19 -> 15 -> 16 -> 14 -> 12 -> 10 -> 0 0 -> 7 -> 3 -> 1 -> 2 -> 4 -> 6 -> 9 -> 8 -> 11 -> 13 -> 0
136 | This problem arises from logistics and supply chain management where a fleet of unmanned vehicles must efficiently deliver goods to multiple customer locations. The operational framework imposes several fundamental constraints to ensure practical feasibility: each customer point must be visited exactly once by one unmanned vehicle to fulfill its entire demand, guaranteeing complete service coverage without duplication; each vehicle must depart from the central depot, serve its assigned customer points following an optimized sequence, and finally return to the same central depot to complete its delivery cycle. The generated set of delivery paths must be logically conflict-free and executable, meaning no overlapping assignments or impossible route configurations. Three specific constraints are imposed: first, the load capacity limit of autonomous vehicles is not considered in this variant, creating a relaxed capacity scenario; second, each service point has a specific time window during which it must be visited, and the autonomous vehicle must arrive within this designated time period to meet customer availability requirements; third, despite the capacity relaxation, the maximum load capacity of each autonomous vehicle is explicitly set to 180 units, which may serve as a reference parameter. The optimization objective is to minimize the total travel distance of the entire unmanned vehicle fleet to complete all delivery tasks, thereby reducing operational costs, energy consumption, and delivery time. Write a Python program using the docplex.cp module (IBM CP Optimizer) to solve this vehicle routing problem with time windows. The input data should be read from a text file (e.g., "25c101.txt") located in the data subdirectory. The file format contains customer information with columns: customer number, x-coordinate, y-coordinate, demand, ready time, due time, and service time. | import math import numpy as np from docplex.cp.model import CpoModel data_file_path = 'data/25c101.txt' customer_data = [] with open(data_file_path, 'r') as f: next(f) for line in f: parts = line.split() if parts: customer_data.append([int(p) for p in parts[:7]]) num_vehicles = 3 vehicle_capacity = 180 depot = 0 num_locations = len(customer_data) locations = [i for i in range(num_locations) if i != depot] demands = [data[3] for data in customer_data] ready_times = [data[4] for data in customer_data] due_times = [data[5] for data in customer_data] service_times = [data[6] for data in customer_data] coords = np.array([[data[1], data[2]] for data in customer_data]) distance_matrix = [[0.0] * num_locations for _ in range(num_locations)] for i in range(num_locations): for j in range(num_locations): if i != j: x1, y1 = customer_data[i][1], customer_data[i][2] x2, y2 = customer_data[j][1], customer_data[j][2] distance = math.sqrt((x1 - x2) ** 2 + (y1 - y2) ** 2) distance_matrix[i][j] = distance model = CpoModel() arc = [[[model.binary_var(name=f"arc_{v}_{i}_{j}") for j in range(num_locations)] for i in range(num_locations)] for v in range(num_vehicles)] for i in locations: model.add(model.sum(arc[v][j][i] for v in range(num_vehicles) for j in range(num_locations) if i != j) == 1) model.add(model.sum(arc[v][i][j] for v in range(num_vehicles) for j in range(num_locations) if i != j) == 1) for v in range(num_vehicles): model.add(model.sum(arc[v][depot][j] for j in locations) <= 1) model.add(model.sum(arc[v][j][depot] for j in locations) <= 1) for v in range(num_vehicles): for i in locations: model.add(model.sum(arc[v][j][i] for j in range(num_locations) if j != i) == model.sum(arc[v][i][j] for j in range(num_locations) if j != i)) max_route_length = num_locations u = [[model.integer_var(min=0, max=max_route_length, name=f"u_{v}_{i}") for i in range(num_locations)] for v in range(num_vehicles)] for v in range(num_vehicles): model.add(u[v][depot] == 0) for i in locations: model.add(model.if_then(model.sum(arc[v][i][j] for j in range(num_locations) if i != j) == 0, u[v][i] == 0)) for j in locations: if i != j: model.add(model.if_then(arc[v][i][j] == 1, u[v][j] >= u[v][i] + 1)) max_time = max(due_times) + max(service_times) + sum(max(distance_matrix[i]) for i in range(num_locations)) arrival_time = [[model.integer_var(min=0, max=int(max_time), name=f"arrival_{v}_{i}") for i in range(num_locations)] for v in range(num_vehicles)] for v in range(num_vehicles): model.add(arrival_time[v][depot] == 0) for i in locations: model.add(arrival_time[v][i] >= ready_times[i]) model.add(arrival_time[v][i] <= due_times[i]) for j in range(num_locations): if i != j: travel_time = distance_matrix[i][j] model.add(model.if_then( arc[v][i][j] == 1, arrival_time[v][j] >= arrival_time[v][i] + service_times[i] + travel_time )) total_distance = model.sum( arc[v][i][j] * distance_matrix[i][j] for v in range(num_vehicles) for i in range(num_locations) for j in range(num_locations) ) model.minimize(total_distance) print("Solving the model...") solution = model.solve(TimeLimit=60, Workers=4) if solution: print(f"\nSolution found! Objective value (total distance): {solution.get_objective_value():.2f}") print("\nThe planned routes are as follows:") for v in range(num_vehicles): if sum(solution.get_value(f"arc_{v}_{depot}_{j}") for j in locations) == 0: continue route = [depot] current_loc = depot while True: next_loc = -1 for j in range(num_locations): if current_loc != j and solution.get_value(f"arc_{v}_{current_loc}_{j}") > 0.5: next_loc = j break if next_loc == -1 or next_loc == depot: route.append(depot) break route.append(next_loc) current_loc = next_loc route_str = " -> ".join(map(str, route)) print(f"Vehicle {v}: {route_str}") print(f" Arrival times:") for loc in route: arr_time = solution.get_value(f"arrival_{v}_{loc}") if loc != depot: print(f" Location {loc}: arrival={arr_time:.2f}, window=[{ready_times[loc]}, {due_times[loc]}]") else: print("\nNo solution found within the time limit!") | No Solution |  |  | Solving the model... No solution found within the time limit!
137 | This problem arises from logistics and supply chain management where a fleet of unmanned vehicles must efficiently deliver goods to multiple customer locations. The operational framework imposes several fundamental constraints to ensure practical feasibility: each customer point must be visited exactly once by one unmanned vehicle to fulfill its entire demand, guaranteeing complete service coverage without duplication; each vehicle must depart from the central depot, serve its assigned customer points following an optimized sequence, and finally return to the same central depot to complete its delivery cycle. The generated set of delivery paths must be logically conflict-free and executable, meaning no overlapping assignments or impossible route configurations. Three specific constraints are imposed: first, the load capacity limit of autonomous vehicles is not considered in this variant, effectively allowing vehicles to carry unlimited goods; second, each service point has a specific time window during which it must be visited, and the autonomous vehicle must arrive within this designated time period to meet customer availability requirements; third, according to the latest operational information, Service Point No. 5 has been removed from the distribution network due to closure, and therefore must be excluded from all delivery routes and planning considerations. The optimization objective is to minimize the total travel distance of the entire unmanned vehicle fleet to complete all delivery tasks, thereby reducing operational costs, energy consumption, and delivery time. Write a Python program using the docplex.cp module (IBM CP Optimizer) to solve this vehicle routing problem with time windows. The input data should be read from a text file (e.g., "25c101.txt") located in the data subdirectory. The file format contains customer information with columns: customer number, x-coordinate, y-coordinate, demand, ready time, due time, and service time. | import math import numpy as np from docplex.cp.model import CpoModel data_file_path = 'data/25c101.txt' customer_data = [] with open(data_file_path, 'r') as f: next(f) for line in f: parts = line.split() if parts: customer_data.append([int(p) for p in parts[:7]]) num_vehicles = 3 depot = 0 excluded_customer = 5 num_locations = len(customer_data) locations = [i for i in range(num_locations) if i != depot and i != excluded_customer] coords = np.array([[data[1], data[2]] for data in customer_data]) ready_times = [data[4] for data in customer_data] due_times = [data[5] for data in customer_data] service_times = [data[6] for data in customer_data] distance_matrix = [[0.0] * num_locations for _ in range(num_locations)] for i in range(num_locations): for j in range(num_locations): if i != j: x1, y1 = customer_data[i][1], customer_data[i][2] x2, y2 = customer_data[j][1], customer_data[j][2] distance = math.sqrt((x1 - x2) ** 2 + (y1 - y2) ** 2) distance_matrix[i][j] = distance model = CpoModel() arc = [[[model.binary_var(name=f"arc_{v}_{i}_{j}") for j in range(num_locations)] for i in range(num_locations)] for v in range(num_vehicles)] for i in locations: model.add(model.sum(arc[v][j][i] for v in range(num_vehicles) for j in range(num_locations) if i != j) == 1) model.add(model.sum(arc[v][i][j] for v in range(num_vehicles) for j in range(num_locations) if i != j) == 1) for v in range(num_vehicles): model.add(model.sum(arc[v][depot][j] for j in locations) <= 1) model.add(model.sum(arc[v][j][depot] for j in locations) <= 1) for v in range(num_vehicles): for i in locations: model.add(model.sum(arc[v][j][i] for j in range(num_locations) if j != i) == model.sum(arc[v][i][j] for j in range(num_locations) if j != i)) for v in range(num_vehicles): for i in range(num_locations): if i == excluded_customer: for j in range(num_locations): model.add(arc[v][i][j] == 0) model.add(arc[v][j][i] == 0) max_time = max(due_times) + max(service_times) + sum(max(distance_matrix[i]) for i in range(num_locations)) arrival_time = [[model.integer_var(min=0, max=int(max_time), name=f"arrival_{v}_{i}") for i in range(num_locations)] for v in range(num_vehicles)] for v in range(num_vehicles): model.add(arrival_time[v][depot] == 0) for i in locations: model.add(arrival_time[v][i] >= ready_times[i]) model.add(arrival_time[v][i] <= due_times[i]) for j in range(num_locations): if i != j and j != excluded_customer: travel_time = distance_matrix[i][j] model.add(model.if_then( arc[v][i][j] == 1, arrival_time[v][j] >= arrival_time[v][i] + service_times[i] + travel_time )) total_distance = model.sum( arc[v][i][j] * distance_matrix[i][j] for v in range(num_vehicles) for i in range(num_locations) for j in range(num_locations) if i != excluded_customer and j != excluded_customer ) model.minimize(total_distance) print("Solving the model...") solution = model.solve(TimeLimit=60, Workers=4) if solution: print(f"\nSolution found! Objective value (total distance): {solution.get_objective_value():.2f}") print("\nThe planned routes are as follows:") for v in range(num_vehicles): if sum(solution.get_value(f"arc_{v}_{depot}_{j}") for j in locations) == 0: continue route = [depot] current_loc = depot while True: next_loc = -1 for j in range(num_locations): if current_loc != j and j != excluded_customer and solution.get_value(f"arc_{v}_{current_loc}_{j}") > 0.5: next_loc = j break if next_loc == -1 or next_loc == depot: route.append(depot) break route.append(next_loc) current_loc = next_loc route_str = " -> ".join(map(str, route)) print(f"Vehicle {v}: {route_str}") for i in route[1:-1]: arr_time = solution.get_value(f"arrival_{v}_{i}") print(f" Customer {i}: Arrival time = {arr_time:.2f}, Time window = [{ready_times[i]}, {due_times[i]}]") else: print("\nNo solution found within the time limit!") | No Solution |  |  | Solving the model... No solution found within the time limit!
138 | This problem arises from logistics and supply chain management where a fleet of unmanned vehicles must efficiently deliver goods to multiple customer locations. The operational framework imposes several fundamental constraints to ensure practical feasibility: each customer point must be visited exactly once by one unmanned vehicle to fulfill its entire demand, guaranteeing complete service coverage without duplication; each vehicle must depart from the central depot, serve its assigned customer points following an optimized sequence, and finally return to the same central depot to complete its delivery cycle. The generated set of delivery paths must be logically conflict-free and executable, meaning no overlapping assignments or impossible route configurations. Three specific constraints are imposed: first, the load capacity limit of autonomous vehicles is not considered in this variant, creating a relaxed capacity scenario; second, despite this relaxation, the maximum load capacity of each autonomous vehicle is explicitly set to 180 units as a reference parameter; third, according to the latest operational information, Service Point No. 5 has been removed from the distribution network due to closure, and therefore must be excluded from all delivery routes and planning considerations. The optimization objective is to minimize the total travel distance of the entire unmanned vehicle fleet to complete all delivery tasks, thereby reducing operational costs, energy consumption, and delivery time. Write a Python program using the docplex.cp module (IBM CP Optimizer) to solve this vehicle routing problem with time windows. The input data should be read from a text file (e.g., "25c101.txt") located in the data subdirectory. The file format contains customer information with columns: customer number, x-coordinate, y-coordinate, demand, ready time, due time, and service time. | import math import numpy as np from docplex.cp.model import CpoModel data_file_path = 'data/25c101.txt' customer_data = [] with open(data_file_path, 'r') as f: next(f) for line in f: parts = line.split() if parts: customer_data.append([int(p) for p in parts[:4]]) num_vehicles = 3 vehicle_capacity = 180 depot = 0 excluded_customer = 5 num_locations = len(customer_data) locations = [i for i in range(num_locations) if i != depot and i != excluded_customer] demands = [data[3] for data in customer_data] coords = np.array([[data[1], data[2]] for data in customer_data]) distance_matrix = [[0.0] * num_locations for _ in range(num_locations)] for i in range(num_locations): for j in range(num_locations): if i != j: x1, y1 = customer_data[i][1], customer_data[i][2] x2, y2 = customer_data[j][1], customer_data[j][2] distance = math.sqrt((x1 - x2) ** 2 + (y1 - y2) ** 2) distance_matrix[i][j] = distance model = CpoModel() arc = [[[model.binary_var(name=f"arc_{v}_{i}_{j}") for j in range(num_locations)] for i in range(num_locations)] for v in range(num_vehicles)] for i in locations: model.add(model.sum(arc[v][j][i] for v in range(num_vehicles) for j in range(num_locations) if i != j) == 1) model.add(model.sum(arc[v][i][j] for v in range(num_vehicles) for j in range(num_locations) if i != j) == 1) for v in range(num_vehicles): for i in range(num_locations): for j in range(num_locations): if i == excluded_customer or j == excluded_customer: model.add(arc[v][i][j] == 0) for v in range(num_vehicles): model.add(model.sum(arc[v][depot][j] for j in locations) <= 1) model.add(model.sum(arc[v][j][depot] for j in locations) <= 1) for v in range(num_vehicles): for i in locations: model.add(model.sum(arc[v][j][i] for j in range(num_locations) if j != i) == model.sum(arc[v][i][j] for j in range(num_locations) if j != i)) max_route_length = num_locations u = [[model.integer_var(min=0, max=max_route_length, name=f"u_{v}_{i}") for i in range(num_locations)] for v in range(num_vehicles)] for v in range(num_vehicles): model.add(u[v][depot] == 0) for i in locations: model.add(model.if_then(model.sum(arc[v][i][j] for j in range(num_locations) if i != j) == 0, u[v][i] == 0)) for j in locations: if i != j: model.add(model.if_then(arc[v][i][j] == 1, u[v][j] >= u[v][i] + 1)) total_distance = model.sum( arc[v][i][j] * distance_matrix[i][j] for v in range(num_vehicles) for i in range(num_locations) for j in range(num_locations) ) model.minimize(total_distance) print("Solving the model...") solution = model.solve(TimeLimit=60, Workers=4) if solution: print(f"\nSolution found! Objective value (total distance): {solution.get_objective_value():.2f}") print("\nThe planned routes are as follows:") for v in range(num_vehicles): if sum(solution.get_value(f"arc_{v}_{depot}_{j}") for j in locations) == 0: continue route = [depot] current_loc = depot while True: next_loc = -1 for j in range(num_locations): if current_loc != j and solution.get_value(f"arc_{v}_{current_loc}_{j}") > 0.5: next_loc = j break if next_loc == -1 or next_loc == depot: route.append(depot) break route.append(next_loc) current_loc = next_loc route_str = " -> ".join(map(str, route)) print(route_str) else: print("\nNo solution found within the time limit!") | Success | 153.93 |  | Solving the model... Solution found! Objective value (total distance): 153.93 The planned routes are as follows: 0 -> 1 -> 2 -> 4 -> 6 -> 9 -> 12 -> 14 -> 16 -> 15 -> 19 -> 18 -> 17 -> 13 -> 11 -> 10 -> 8 -> 7 -> 3 -> 0 0 -> 20 -> 24 -> 25 -> 23 -> 22 -> 21 -> 0
139 | This problem arises from logistics and supply chain management where a fleet of unmanned vehicles must efficiently deliver goods to multiple customer locations. The operational framework imposes several fundamental constraints to ensure practical feasibility: the total amount of goods delivered by each unmanned vehicle must not exceed its maximum load capacity, preventing overloading and ensuring safe operation; each customer point must be visited exactly once by one unmanned vehicle to fulfill its entire demand, guaranteeing complete service coverage without duplication; each vehicle must depart from the central depot, serve its assigned customer points following an optimized sequence, and finally return to the same central depot to complete its delivery cycle. The generated set of delivery paths must be logically conflict-free and executable, meaning no overlapping assignments or impossible route configurations. Three specific constraints are imposed: first, each service point has a specific time window during which it must be visited, and the autonomous vehicle must arrive within this designated time period to meet customer availability requirements; second, the maximum load capacity of each autonomous vehicle is set to 180 units, reflecting the physical limitations of the vehicle design; third, according to the latest operational information, Service Point No. 5 has been removed from the distribution network due to closure, and therefore must be excluded from all delivery routes and planning considerations. The optimization objective is to minimize the total travel distance of the entire unmanned vehicle fleet to complete all delivery tasks, thereby reducing operational costs, energy consumption, and delivery time. Write a Python program using the docplex.cp module (IBM CP Optimizer) to solve this vehicle routing problem with time windows. The input data should be read from a text file (e.g., "25c101.txt") located in the data subdirectory. The file format contains customer information with columns: customer number, x-coordinate, y-coordinate, demand, ready time, due time, and service time. | import math import numpy as np from docplex.cp.model import CpoModel data_file_path = 'data/25c101.txt' customer_data = [] with open(data_file_path, 'r') as f: next(f) for line in f: parts = line.split() if parts: customer_data.append([int(p) for p in parts]) num_vehicles = 3 vehicle_capacity = 180 depot = 0 excluded_customer = 5 num_locations = len(customer_data) locations = [i for i in range(num_locations) if i != depot and i != excluded_customer] demands = [data[3] for data in customer_data] ready_times = [data[4] for data in customer_data] due_times = [data[5] for data in customer_data] service_times = [data[6] for data in customer_data] coords = np.array([[data[1], data[2]] for data in customer_data]) distance_matrix = [[0.0] * num_locations for _ in range(num_locations)] for i in range(num_locations): for j in range(num_locations): if i != j: x1, y1 = customer_data[i][1], customer_data[i][2] x2, y2 = customer_data[j][1], customer_data[j][2] distance = math.sqrt((x1 - x2) ** 2 + (y1 - y2) ** 2) distance_matrix[i][j] = distance model = CpoModel() arc = [[[model.binary_var(name=f"arc_{v}_{i}_{j}") for j in range(num_locations)] for i in range(num_locations)] for v in range(num_vehicles)] arrival_time = [[model.integer_var(min=0, max=max(due_times), name=f"arrival_{v}_{i}") for i in range(num_locations)] for v in range(num_vehicles)] for i in locations: model.add(model.sum(arc[v][j][i] for v in range(num_vehicles) for j in range(num_locations) if i != j) == 1) model.add(model.sum(arc[v][i][j] for v in range(num_vehicles) for j in range(num_locations) if i != j) == 1) for v in range(num_vehicles): model.add(model.sum(arc[v][depot][j] for j in locations) <= 1) model.add(model.sum(arc[v][j][depot] for j in locations) <= 1) for v in range(num_vehicles): for i in locations: model.add(model.sum(arc[v][j][i] for j in range(num_locations) if j != i) == model.sum(arc[v][i][j] for j in range(num_locations) if j != i)) for v in range(num_vehicles): vehicle_demand = model.sum( demands[j] * model.sum(arc[v][i][j] for i in range(num_locations) if i != j) for j in locations) model.add(vehicle_demand <= vehicle_capacity) max_route_length = num_locations u = [[model.integer_var(min=0, max=max_route_length, name=f"u_{v}_{i}") for i in range(num_locations)] for v in range(num_vehicles)] for v in range(num_vehicles): model.add(u[v][depot] == 0) for i in locations: model.add(model.if_then(model.sum(arc[v][i][j] for j in range(num_locations) if i != j) == 0, u[v][i] == 0)) for j in locations: if i != j: model.add(model.if_then(arc[v][i][j] == 1, u[v][j] >= u[v][i] + 1)) for v in range(num_vehicles): model.add(arrival_time[v][depot] == 0) for i in range(num_locations): for j in range(num_locations): if i != j and (i == depot or i in locations) and (j == depot or j in locations): travel_time = distance_matrix[i][j] model.add(model.if_then( arc[v][i][j] == 1, arrival_time[v][j] >= arrival_time[v][i] + service_times[i] + travel_time )) for v in range(num_vehicles): for i in locations: model.add(model.if_then( model.sum(arc[v][j][i] for j in range(num_locations) if j != i) == 1, model.logical_and( arrival_time[v][i] >= ready_times[i], arrival_time[v][i] <= due_times[i] ) )) total_distance = model.sum( arc[v][i][j] * distance_matrix[i][j] for v in range(num_vehicles) for i in range(num_locations) for j in range(num_locations) ) model.minimize(total_distance) print("Solving the model...") solution = model.solve(TimeLimit=60, Workers=4) if solution: print(f"\nSolution found! Objective value (total distance): {solution.get_objective_value():.2f}") print("\nThe planned routes are as follows:") for v in range(num_vehicles): if sum(solution.get_value(f"arc_{v}_{depot}_{j}") for j in locations) == 0: continue route = [depot] current_loc = depot while True: next_loc = -1 for j in range(num_locations): if current_loc != j and solution.get_value(f"arc_{v}_{current_loc}_{j}") > 0.5: next_loc = j break if next_loc == -1 or next_loc == depot: route.append(depot) break route.append(next_loc) current_loc = next_loc route_str = " -> ".join(map(str, route)) print(f"Vehicle {v}: {route_str}") total_demand = sum(demands[loc] for loc in route if loc != depot) print(f" Total demand: {total_demand} (Capacity: {vehicle_capacity})") for loc in route: if loc != depot: arr_time = solution.get_value(f"arrival_{v}_{loc}") print(f" Location {loc}: Arrival={arr_time:.2f}, Window=[{ready_times[loc]}, {due_times[loc]}]") else: print("\nNo solution found within the time limit!") | Error | 217.9 |  | Solving the model... Solution found! Objective value (total distance): 217.90 The planned routes are as follows: Vehicle 0: 0 -> 20 -> 24 -> 25 -> 10 -> 11 -> 9 -> 6 -> 4 -> 5 -> 0 Total demand: 130 (Capacity: 180) Location 20: Arrival=10.00, Window=[10, 73] Location 24: Arrival=105.00, Window=[65, 144] Location 25: Arrival=199.00, Window=[169, 224] Location 10: Arrival=367.00, Window=[357, 410] Location 11: Arrival=460.00, Window=[448, 505] Location 9: Arrival=554.00, Window=[534, 605] Location 6: Arrival=647.00, Window=[621, 702] Location 4: Arrival=751.00, Window=[727, 782] | KeyError: "Variable or KPI 'arrival_0_5' not in the solution"
140 | This problem arises from logistics distribution where a fleet of autonomous vehicles must deliver goods to multiple customer locations. In the vehicle routing problem with time windows (VRPTW), the total amount of goods delivered by each unmanned vehicle must not exceed its maximum load capacity, ensuring safe and feasible operations. Each customer point must be visited exactly once by one unmanned vehicle to fulfill its entire demand, guaranteeing complete service coverage. Each vehicle must depart from the central depot, serve its assigned customer points, and finally return to the same central depot, forming closed delivery routes. The generated set of paths must be logically conflict-free and executable, preventing scheduling conflicts and operational inconsistencies. Several operational constraints further refine the routing strategy: Each service point has a specific time window during which it must be visited, and the autonomous vehicle must arrive within this time period to maintain customer satisfaction and service quality. The maximum load capacity of each autonomous vehicle is set at 180 units, limiting the quantity of goods that can be transported in a single trip. According to the latest information, Service Point No. 5 has been removed from the distribution network due to closure, requiring route reconfiguration to exclude this location. The objective is to minimize the total travel distance of the entire unmanned vehicle fleet to complete all delivery tasks, thereby reducing operational costs and improving delivery efficiency. Write a Python program using the docplex.cp module (IBM CP Optimizer) to solve this vehicle routing problem with time windows. The input data should be read from a text file (e.g., "25c101.txt") located in the data subdirectory. The file format contains customer information with columns: customer number, x-coordinate, y-coordinate, demand, ready time, due time, and service time. | import math import numpy as np from docplex.cp.model import CpoModel data_file_path = 'data/25c101.txt' customer_data = [] with open(data_file_path, 'r') as f: next(f) for line in f: parts = line.split() if parts: customer_data.append([int(p) for p in parts]) num_vehicles = 3 vehicle_capacity = 180 depot = 0 excluded_customer = 5 num_locations = len(customer_data) locations = [i for i in range(num_locations) if i != depot and i != excluded_customer] demands = [data[3] for data in customer_data] ready_times = [data[4] for data in customer_data] due_times = [data[5] for data in customer_data] service_times = [data[6] for data in customer_data] coords = np.array([[data[1], data[2]] for data in customer_data]) distance_matrix = [[0.0] * num_locations for _ in range(num_locations)] for i in range(num_locations): for j in range(num_locations): if i != j: x1, y1 = customer_data[i][1], customer_data[i][2] x2, y2 = customer_data[j][1], customer_data[j][2] distance = math.sqrt((x1 - x2) ** 2 + (y1 - y2) ** 2) distance_matrix[i][j] = distance model = CpoModel() arc = [[[model.binary_var(name=f"arc_{v}_{i}_{j}") for j in range(num_locations)] for i in range(num_locations)] for v in range(num_vehicles)] for i in locations: model.add(model.sum(arc[v][j][i] for v in range(num_vehicles) for j in range(num_locations) if i != j) == 1) model.add(model.sum(arc[v][i][j] for v in range(num_vehicles) for j in range(num_locations) if i != j) == 1) for v in range(num_vehicles): model.add(model.sum(arc[v][depot][j] for j in locations) <= 1) model.add(model.sum(arc[v][j][depot] for j in locations) <= 1) for v in range(num_vehicles): for i in locations: model.add(model.sum(arc[v][j][i] for j in range(num_locations) if j != i) == model.sum(arc[v][i][j] for j in range(num_locations) if j != i)) for v in range(num_vehicles): vehicle_demand = model.sum( demands[j] * model.sum(arc[v][i][j] for i in range(num_locations) if i != j) for j in locations) model.add(vehicle_demand <= vehicle_capacity) for v in range(num_vehicles): for i in range(num_locations): for j in range(num_locations): if excluded_customer in [i, j]: model.add(arc[v][i][j] == 0) max_time = max(due_times) arrival_time = [[model.integer_var(min=0, max=max_time, name=f"arrival_{v}_{i}") for i in range(num_locations)] for v in range(num_vehicles)] for v in range(num_vehicles): model.add(arrival_time[v][depot] == 0) for i in locations: model.add(arrival_time[v][i] >= ready_times[i]) model.add(arrival_time[v][i] <= due_times[i]) for j in range(num_locations): if i != j and j != excluded_customer: travel_time = distance_matrix[i][j] model.add(model.if_then( arc[v][i][j] == 1, arrival_time[v][j] >= arrival_time[v][i] + service_times[i] + travel_time )) max_route_length = num_locations u = [[model.integer_var(min=0, max=max_route_length, name=f"u_{v}_{i}") for i in range(num_locations)] for v in range(num_vehicles)] for v in range(num_vehicles): model.add(u[v][depot] == 0) for i in locations: model.add(model.if_then(model.sum(arc[v][i][j] for j in range(num_locations) if i != j) == 0, u[v][i] == 0)) for j in locations: if i != j: model.add(model.if_then(arc[v][i][j] == 1, u[v][j] >= u[v][i] + 1)) total_distance = model.sum( arc[v][i][j] * distance_matrix[i][j] for v in range(num_vehicles) for i in range(num_locations) for j in range(num_locations) ) model.minimize(total_distance) print("Solving the model...") solution = model.solve(TimeLimit=60, Workers=4) if solution: print(f"\nSolution found! Objective value (total distance): {solution.get_objective_value():.2f}") print("\nThe planned routes are as follows:") for v in range(num_vehicles): if sum(solution.get_value(f"arc_{v}_{depot}_{j}") for j in locations) == 0: continue route = [depot] current_loc = depot while True: next_loc = -1 for j in range(num_locations): if current_loc != j and solution.get_value(f"arc_{v}_{current_loc}_{j}") > 0.5: next_loc = j break if next_loc == -1 or next_loc == depot: route.append(depot) break route.append(next_loc) current_loc = next_loc route_str = " -> ".join(map(str, route)) print(f"Vehicle {v}: {route_str}") total_demand = sum(demands[loc] for loc in route if loc != depot) print(f" Total demand: {total_demand} (Capacity: {vehicle_capacity})") else: print("\nNo solution found within the time limit!") | No Solution |  |  | Solving the model... No solution found within the time limit!