## Sheet1
Number | Natural Language Description | CP Code Deepseek | Execution Status | Objective Value | Solve Time | Program Output | Error Info
2 | This problem arises from aircraft manufacturing where multiple skin components need to be processed through a series of operations. In the flexible job shop scheduling environment, each job (representing an aircraft skin component) must be processed according to a predefined sequence of operations. Each operation can be performed on multiple candidate machines with different processing times, providing flexibility in machine selection. However, each machine can process only one operation at a time, ensuring no resource conflicts. The system automatically handles temporal constraints between consecutive operations: tight constraints require intervals of 15 time units or less, while loose constraints require intervals of 30 time units or more. Additionally, specific temporal windows are imposed: Job 1 must commence within a restricted time window, specifically between time 20 and time 100, to accommodate production scheduling requirements. The objective is to minimize the makespan, which represents the maximum completion time across all jobs, thus optimizing the overall production efficiency. Write a Python program using the docplex.cp module (IBM CP Optimizer) to solve this flexible job shop scheduling problem. The input data should be read from a file named "fjsp_location_newdataset_1.fjs" located in the data subdirectory. The file format is as follows: the first line contains the number of jobs and machines; subsequent lines contain job information with the number of operations, and for each operation, the number of candidate machines followed by machine-duration pairs, and temporal constraint types ('tight', 'loose', or 'none'). | from docplex.cp.model import CpoModel import os filename = os.path.dirname(os.path.abspath(__file__)) + "/data/fjsp_location_newdataset_1.fjs" with open(filename, "r") as file: NB_JOBS, NB_MACHINES = [int(v) for v in file.readline().split()] list_jobs = [[v if v in ['tight', 'loose', 'none'] else int(v) for v in file.readline().split()] for i in range(NB_JOBS)] JOBS = [] CONSTRAINTS = [] for jline in list_jobs: nbstps = jline.pop(0) job = [] constraints = [] for stp in range(nbstps): nbc = jline.pop(0) choices = [] for c in range(nbc): m = jline.pop(0) d = jline.pop(0) choices.append((m - 1, d)) constraint = jline.pop(0) job.append(choices) constraints.append(constraint) JOBS.append(job) CONSTRAINTS.append(constraints) mdl = CpoModel() job_number = {} all_operations = [] machine_operations = [[] for m in range(NB_MACHINES)] job_operations = [] for jx, job in enumerate(JOBS): op_vars = [] for ox, op in enumerate(job): choice_vars = [] for cx, (m, d) in enumerate(op): cv = mdl.interval_var(name="J{}_O{}_C{}_M{}".format(jx, ox, cx, m), optional=True, size=d) job_number[cv.get_name()] = jx choice_vars.append(cv) machine_operations[m].append(cv) jv = mdl.interval_var(name="J{}_O{}".format(jx, ox)) mdl.add(mdl.alternative(jv, choice_vars)) op_vars.append(jv) if ox > 0: mdl.add(mdl.end_before_start(op_vars[ox - 1], op_vars[ox])) if ox > 0 and CONSTRAINTS[jx][ox - 1] == 'tight': mdl.add(mdl.start_of(op_vars[ox]) - mdl.end_of(op_vars[ox - 1]) <= 15) if ox > 0 and CONSTRAINTS[jx][ox - 1] == 'loose': mdl.add(mdl.start_of(op_vars[ox]) - mdl.end_of(op_vars[ox - 1]) >= 30) if jx == 0: # Job 1 must start between time 20 and 100 mdl.add(mdl.start_of(op_vars[0]) >= 20) mdl.add(mdl.start_of(op_vars[0]) <= 100) all_operations.extend(op_vars) job_operations.append(op_vars) for lops in machine_operations: mdl.add(mdl.no_overlap(lops)) mdl.add(mdl.minimize(mdl.max([mdl.end_of(op) for op in all_operations]))) print("Solving model....") msol = mdl.solve(TimeLimit=30) if msol: print("Solution found.") print("Objective value (Makespan):", msol.get_objective_value()) print("=== Machine Schedules ===") for m in range(NB_MACHINES): print(f"\nMachine M{m}:") machine_schedule = [] for v in machine_operations[m]: itv = msol.get_var_solution(v) if itv.is_present(): jn = job_number[v.get_name()] machine_schedule.append((itv.start, itv.end, f"J{jn}")) machine_schedule.sort(key=lambda x: x[0]) for s, e, jn in machine_schedule: print(f" {jn:<5} Start: {s:<5} End: {e:<5} Duration: {e - s}") else: print("No solution found.") | Success | 546 |  | Solving model.... ! --------------------------------------------------- CP Optimizer 20.1.0.0 -- ! Minimization problem - 201 variables, 172 constraints ! Presolve : 25 extractables eliminated ! TimeLimit = 30 ! Initial process time : 0.01s (0.01s extraction + 0.00s propagation) ! . Log search space : 708.9 (before), 708.9 (after) ! . Memory usage : 1.1 MB (before), 1.1 MB (after) ! Using parallel search with 28 workers. ! ---------------------------------------------------------------------------- ! Best Branches Non-fixed W Branch decision 0 201 - + New bound is 395 ! Using iterative diving. * 930 211 0.10s 1 (gap is 57.53%) * 764 460 0.10s 1 (gap is 48.30%) * 763 724 0.10s 1 (gap is 48.23%) 763 1043 82 1 F 319 = startOf(J13_O3_C0_M3) * 746 1253 0.10
3 | This problem arises from aircraft manufacturing where multiple skin components need to be processed through a series of operations. In the flexible job shop scheduling environment, each job (representing an aircraft skin component) must be processed according to a predefined sequence of operations. Each operation can be performed on multiple candidate machines with different processing times, providing flexibility in machine selection. However, each machine can process only one operation at a time, ensuring no resource conflicts. The system automatically handles temporal constraints between consecutive operations: tight constraints require intervals of 15 time units or less, while loose constraints require intervals of 30 time units or more. Furthermore, Job 2 is subject to strict temporal boundaries: all its operations must start after time 10 and must be completed before time 500, ensuring it fits within a designated production window. The objective is to minimize the makespan, which represents the maximum completion time across all jobs, thus optimizing the overall production efficiency. Write a Python program using the docplex.cp module (IBM CP Optimizer) to solve this flexible job shop scheduling problem. The input data should be read from a file named "fjsp_location_newdataset_1.fjs" located in the data subdirectory. The file format is as follows: the first line contains the number of jobs and machines; subsequent lines contain job information with the number of operations, and for each operation, the number of candidate machines followed by machine-duration pairs, and temporal constraint types ('tight', 'loose', or 'none'). | from docplex.cp.model import CpoModel import os filename = os.path.dirname(os.path.abspath(__file__)) + "/data/fjsp_location_newdataset_1.fjs" with open(filename, "r") as file: NB_JOBS, NB_MACHINES = [int(v) for v in file.readline().split()] list_jobs = [[v if v in ['tight', 'loose', 'none'] else int(v) for v in file.readline().split()] for i in range(NB_JOBS)] JOBS = [] CONSTRAINTS = [] for jline in list_jobs: nbstps = jline.pop(0) job = [] constraints = [] for stp in range(nbstps): nbc = jline.pop(0) choices = [] for c in range(nbc): m = jline.pop(0) d = jline.pop(0) choices.append((m - 1, d)) constraint = jline.pop(0) job.append(choices) constraints.append(constraint) JOBS.append(job) CONSTRAINTS.append(constraints) mdl = CpoModel() job_number = {} all_operations = [] machine_operations = [[] for m in range(NB_MACHINES)] job_operations = [] for jx, job in enumerate(JOBS): op_vars = [] for ox, op in enumerate(job): choice_vars = [] for cx, (m, d) in enumerate(op): cv = mdl.interval_var(name="J{}_O{}_C{}_M{}".format(jx, ox, cx, m), optional=True, size=d) job_number[cv.get_name()] = jx choice_vars.append(cv) machine_operations[m].append(cv) jv = mdl.interval_var(name="J{}_O{}".format(jx, ox)) mdl.add(mdl.alternative(jv, choice_vars)) op_vars.append(jv) if ox > 0: mdl.add(mdl.end_before_start(op_vars[ox - 1], op_vars[ox])) if ox > 0 and CONSTRAINTS[jx][ox - 1] == 'tight': mdl.add(mdl.start_of(op_vars[ox]) - mdl.end_of(op_vars[ox - 1]) <= 15) if ox > 0 and CONSTRAINTS[jx][ox - 1] == 'loose': mdl.add(mdl.start_of(op_vars[ox]) - mdl.end_of(op_vars[ox - 1]) >= 30) if jx == 1: # Job 2 (0-based index) for op_var in op_vars: mdl.add(mdl.start_of(op_var) >= 10) mdl.add(mdl.end_of(op_var) <= 500) all_operations.extend(op_vars) job_operations.append(op_vars) for lops in machine_operations: mdl.add(mdl.no_overlap(lops)) mdl.add(mdl.minimize(mdl.max([mdl.end_of(op) for op in all_operations]))) print("Solving model....") msol = mdl.solve(TimeLimit=30) if msol: print("Solution found.") print("Objective value (Makespan):", msol.get_objective_value()) print("=== Machine Schedules ===") for m in range(NB_MACHINES): print(f"\nMachine M{m}:") machine_schedule = [] for v in machine_operations[m]: itv = msol.get_var_solution(v) if itv.is_present(): jn = job_number[v.get_name()] machine_schedule.append((itv.start, itv.end, f"J{jn}")) machine_schedule.sort(key=lambda x: x[0]) for s, e, jn in machine_schedule: print(f" {jn:<5} Start: {s:<5} End: {e:<5} Duration: {e - s}") else: print("No solution found.") | Success | 549 |  | Solving model.... Solution found. Objective value (Makespan): 549 === Machine Schedules === Machine M0: J4 Start: 87 End: 185 Duration: 98 J1 Start: 185 End: 227 Duration: 42 J7 Start: 233 End: 270 Duration: 37 J11 Start: 308 End: 383 Duration: 75 Machine M1: J13 Start: 0 End: 19 Duration: 19 J4 Start: 19 End: 57 Duration: 38 J14 Start: 57 End: 155 Duration: 98 J12 Start: 155 End: 232 Duration: 77 J5 Start: 232 End: 311 Duration: 79 J8 Start: 311 End: 345 Duration: 34 J5 Start: 345 End: 409 Duration: 64 J2 Start: 409 End: 428 Duration: 19 J14 Start: 429 End: 524 Duration: 95 J4 Start: 529 End: 541 Duration: 12 Machine M2: J0 Start: 0 End: 19 Duration: 19 J2 Start: 55 End: 67 Duration: 12 J6 Start: 138 End: 200 Duration: 62 J10 Start: 200 End: 277 Duration: 77 J7 Start: 277 E
4 | This problem arises from aircraft manufacturing where multiple skin components need to be processed through a series of operations. In the flexible job shop scheduling environment, each job (representing an aircraft skin component) must be processed according to a predefined sequence of operations. Each operation can be performed on multiple candidate machines with different processing times, providing flexibility in machine selection. However, each machine can process only one operation at a time, ensuring no resource conflicts. The system automatically handles temporal constraints between consecutive operations: tight constraints require intervals of 15 time units or less, while loose constraints require intervals of 30 time units or more. An inter-job precedence constraint is imposed: all operations of Job 3 can only commence after all operations of Job 2 have been completed, reflecting dependencies in the manufacturing process where certain components must be fully processed before subsequent components can begin. The objective is to minimize the makespan, which represents the maximum completion time across all jobs, thus optimizing the overall production efficiency. Write a Python program using the docplex.cp module (IBM CP Optimizer) to solve this flexible job shop scheduling problem. The input data should be read from a file named "fjsp_location_newdataset_1.fjs" located in the data subdirectory. The file format is as follows: the first line contains the number of jobs and machines; subsequent lines contain job information with the number of operations, and for each operation, the number of candidate machines followed by machine-duration pairs, and temporal constraint types ('tight', 'loose', or 'none'). | from docplex.cp.model import CpoModel import os filename = os.path.dirname(os.path.abspath(__file__)) + "/data/fjsp_location_newdataset_1.fjs" with open(filename, "r") as file: NB_JOBS, NB_MACHINES = [int(v) for v in file.readline().split()] list_jobs = [[v if v in ['tight', 'loose', 'none'] else int(v) for v in file.readline().split()] for i in range(NB_JOBS)] JOBS = [] CONSTRAINTS = [] for jline in list_jobs: nbstps = jline.pop(0) job = [] constraints = [] for stp in range(nbstps): nbc = jline.pop(0) choices = [] for c in range(nbc): m = jline.pop(0) d = jline.pop(0) choices.append((m - 1, d)) constraint = jline.pop(0) job.append(choices) constraints.append(constraint) JOBS.append(job) CONSTRAINTS.append(constraints) mdl = CpoModel() job_number = {} all_operations = [] machine_operations = [[] for m in range(NB_MACHINES)] job_operations = [] for jx, job in enumerate(JOBS): op_vars = [] for ox, op in enumerate(job): choice_vars = [] for cx, (m, d) in enumerate(op): cv = mdl.interval_var(name="J{}_O{}_C{}_M{}".format(jx, ox, cx, m), optional=True, size=d) job_number[cv.get_name()] = jx choice_vars.append(cv) machine_operations[m].append(cv) jv = mdl.interval_var(name="J{}_O{}".format(jx, ox)) mdl.add(mdl.alternative(jv, choice_vars)) op_vars.append(jv) if ox > 0: mdl.add(mdl.end_before_start(op_vars[ox - 1], op_vars[ox])) if ox > 0 and CONSTRAINTS[jx][ox - 1] == 'tight': mdl.add(mdl.start_of(op_vars[ox]) - mdl.end_of(op_vars[ox - 1]) <= 15) if ox > 0 and CONSTRAINTS[jx][ox - 1] == 'loose': mdl.add(mdl.start_of(op_vars[ox]) - mdl.end_of(op_vars[ox - 1]) >= 30) all_operations.extend(op_vars) job_operations.append(op_vars) for lops in machine_operations: mdl.add(mdl.no_overlap(lops)) if NB_JOBS >= 3: mdl.add(mdl.end_of(job_operations[2][0]) >= mdl.end_of(job_operations[1][-1])) mdl.add(mdl.minimize(mdl.max([mdl.end_of(op) for op in all_operations]))) print("Solving model....") msol = mdl.solve(TimeLimit=30) if msol: print("Solution found.") print("Objective value (Makespan):", msol.get_objective_value()) print("=== Machine Schedules ===") for m in range(NB_MACHINES): print(f"\nMachine M{m}:") machine_schedule = [] for v in machine_operations[m]: itv = msol.get_var_solution(v) if itv.is_present(): jn = job_number[v.get_name()] machine_schedule.append((itv.start, itv.end, f"J{jn}")) machine_schedule.sort(key=lambda x: x[0]) for s, e, jn in machine_schedule: print(f" {jn:<5} Start: {s:<5} End: {e:<5} Duration: {e - s}") else: print("No solution found.") | Success | 578 |  | Solving model.... Solution found. Objective value (Makespan): 578 === Machine Schedules === Machine M0: J7 Start: 60 End: 97 Duration: 37 J1 Start: 165 End: 207 Duration: 42 J4 Start: 301 End: 399 Duration: 98 J11 Start: 418 End: 493 Duration: 75 J0 Start: 495 End: 559 Duration: 64 Machine M1: J13 Start: 0 End: 19 Duration: 19 J14 Start: 19 End: 117 Duration: 98 J12 Start: 117 End: 194 Duration: 77 J10 Start: 194 End: 233 Duration: 39 J4 Start: 233 End: 271 Duration: 38 J5 Start: 271 End: 350 Duration: 79 J8 Start: 363 End: 461 Duration: 98 J5 Start: 461 End: 525 Duration: 64 J2 Start: 525 End: 544 Duration: 19 J4 Start: 563 End: 575 Duration: 12 Machine M2: J0 Start: 82 End: 101 Duration: 19 J7 Start: 101 End: 138 Duration: 37 J6 Start: 142 End: 204 Duration: 62 J8 Start: 301 E
5 | This problem arises from aircraft manufacturing where multiple skin components need to be processed through a series of operations. In the flexible job shop scheduling environment, each job (representing an aircraft skin component) must be processed according to a predefined sequence of operations. Each operation can be performed on multiple candidate machines with different processing times, providing flexibility in machine selection. However, each machine can process only one operation at a time, ensuring no resource conflicts. The system automatically handles temporal constraints between consecutive operations: tight constraints require intervals of 15 time units or less, while loose constraints require intervals of 30 time units or more. A fine-grained precedence constraint is specified: the first operation of Job 4 must start after the second operation of Job 3 has been completed, enabling precise control over operation-level dependencies in the production sequence. The objective is to minimize the makespan, which represents the maximum completion time across all jobs, thus optimizing the overall production efficiency. Write a Python program using the docplex.cp module (IBM CP Optimizer) to solve this flexible job shop scheduling problem. The input data should be read from a file named "fjsp_location_newdataset_1.fjs" located in the data subdirectory. The file format is as follows: the first line contains the number of jobs and machines; subsequent lines contain job information with the number of operations, and for each operation, the number of candidate machines followed by machine-duration pairs, and temporal constraint types ('tight', 'loose', or 'none'). | from docplex.cp.model import CpoModel import os filename = os.path.dirname(os.path.abspath(__file__)) + "/data/fjsp_location_newdataset_1.fjs" with open(filename, "r") as file: NB_JOBS, NB_MACHINES = [int(v) for v in file.readline().split()] list_jobs = [[v if v in ['tight', 'loose', 'none'] else int(v) for v in file.readline().split()] for i in range(NB_JOBS)] JOBS = [] CONSTRAINTS = [] for jline in list_jobs: nbstps = jline.pop(0) job = [] constraints = [] for stp in range(nbstps): nbc = jline.pop(0) choices = [] for c in range(nbc): m = jline.pop(0) d = jline.pop(0) choices.append((m - 1, d)) constraint = jline.pop(0) job.append(choices) constraints.append(constraint) JOBS.append(job) CONSTRAINTS.append(constraints) mdl = CpoModel() job_number = {} all_operations = [] machine_operations = [[] for m in range(NB_MACHINES)] job_operations = [] for jx, job in enumerate(JOBS): | Error |  |  |  | IndentationError: expected an indented block after 'for' statement on line 36 (<string>, line 36)
6 | This problem arises from aircraft manufacturing where multiple skin components need to be processed through a series of operations. In the flexible job shop scheduling environment, each job (representing an aircraft skin component) must be processed according to a predefined sequence of operations. Each operation can be performed on multiple candidate machines with different processing times, providing flexibility in machine selection. However, each machine can process only one operation at a time, ensuring no resource conflicts. The system automatically handles temporal constraints between consecutive operations: tight constraints require intervals of 15 time units or less, while loose constraints require intervals of 30 time units or more. An operation-level temporal constraint is enforced: the end time of the first operation of Job 5 must fall within the time window between 500 and 600, allowing for coordination with downstream processes or quality control checkpoints. The objective is to minimize the makespan, which represents the maximum completion time across all jobs, thus optimizing the overall production efficiency. Write a Python program using the docplex.cp module (IBM CP Optimizer) to solve this flexible job shop scheduling problem. The input data should be read from a file named "fjsp_location_newdataset_1.fjs" located in the data subdirectory. The file format is as follows: the first line contains the number of jobs and machines; subsequent lines contain job information with the number of operations, and for each operation, the number of candidate machines followed by machine-duration pairs, and temporal constraint types ('tight', 'loose', or 'none'). | from docplex.cp.model import CpoModel import os filename = os.path.dirname(os.path.abspath(__file__)) + "/data/fjsp_location_newdataset_1.fjs" with open(filename, "r") as file: NB_JOBS, NB_MACHINES = [int(v) for v in file.readline().split()] list_jobs = [[v if v in ['tight', 'loose', 'none'] else int(v) for v in file.readline().split()] for i in range(NB_JOBS)] JOBS = [] CONSTRAINTS = [] for jline in list_jobs: nbstps = jline.pop(0) job = [] constraints = [] for stp in range(nbstps): nbc = jline.pop(0) choices = [] for c in range(nbc): m = jline.pop(0) d = jline.pop(0) choices.append((m - 1, d)) constraint = jline.pop(0) job.append(choices) constraints.append(constraint) JOBS.append(job) CONSTRAINTS.append(constraints) mdl = CpoModel() job_number = {} all_operations = [] machine_operations = [[] for m in range(NB_MACHINES)] job_operations = [] for jx, job in enumerate(JOBS): op_vars = [] for ox, op in enumerate(job): choice_vars = [] for cx, (m, d) in enumerate(op): cv = mdl.interval_var(name="J{}_O{}_C{}_M{}".format(jx, ox, cx, m), optional=True, size=d) job_number[cv.get_name()] = jx choice_vars.append(cv) machine_operations[m].append(cv) jv = mdl.interval_var(name="J{}_O{}".format(jx, ox)) mdl.add(mdl.alternative(jv, choice_vars)) op_vars.append(jv) if ox > 0: mdl.add(mdl.end_before_start(op_vars[ox - 1], op_vars[ox])) if ox > 0 and CONSTRAINTS[jx][ox - 1] == 'tight': mdl.add(mdl.start_of(op_vars[ox]) - mdl.end_of(op_vars[ox - 1]) <= 15) if ox > 0 and CONSTRAINTS[jx][ox - 1] == 'loose': mdl.add(mdl.start_of(op_vars[ox]) - mdl.end_of(op_vars[ox - 1]) >= 30) all_operations.extend(op_vars) job_operations.append(op_vars) if jx == 4: # Job 5 (0-based index 4) mdl.add(mdl.end_of(op_vars[0]) >= 500) mdl.add(mdl.end_of(op_vars[0]) <= 600) for lops in machine_operations: mdl.add(mdl.no_overlap(lops)) mdl.add(mdl.minimize(mdl.max([mdl.end_of(op) for op in all_operations]))) print("Solving model....") msol = mdl.solve(TimeLimit=30) if msol: print("Solution found.") print("Objective value (Makespan):", msol.get_objective_value()) print("=== Machine Schedules ===") for m in range(NB_MACHINES): print(f"\nMachine M{m}:") machine_schedule = [] for v in machine_operations[m]: itv = msol.get_var_solution(v) if itv.is_present(): jn = job_number[v.get_name()] machine_schedule.append((itv.start, itv.end, f"J{jn}")) machine_schedule.sort(key=lambda x: x[0]) for s, e, jn in machine_schedule: print(f" {jn:<5} Start: {s:<5} End: {e:<5} Duration: {e - s}") else: print("No solution found.") | Success | 625 |  | Solving model.... Solution found. Objective value (Makespan): 625 === Machine Schedules === Machine M0: J7 Start: 256 End: 293 Duration: 37 J11 Start: 318 End: 393 Duration: 75 J0 Start: 393 End: 457 Duration: 64 Machine M1: J13 Start: 0 End: 19 Duration: 19 J14 Start: 19 End: 117 Duration: 98 J12 Start: 117 End: 194 Duration: 77 J10 Start: 194 End: 233 Duration: 39 J8 Start: 239 End: 337 Duration: 98 J5 Start: 366 End: 445 Duration: 79 J4 Start: 462 End: 500 Duration: 38 J5 Start: 500 End: 564 Duration: 64 J2 Start: 564 End: 583 Duration: 19 J4 Start: 613 End: 625 Duration: 12 Machine M2: J0 Start: 0 End: 19 Duration: 19 J8 Start: 177 End: 239 Duration: 62 J7 Start: 293 End: 330 Duration: 37 J3 Start: 330 End: 355 Duration: 25 J6 Start: 355 End: 417 Duration: 62 J2 Start: 417 E
7 | This problem arises from aircraft manufacturing where multiple skin components need to be processed through a series of operations. In the flexible job shop scheduling environment, each job (representing an aircraft skin component) must be processed according to a predefined sequence of operations. Each operation can be performed on multiple candidate machines with different processing times, providing flexibility in machine selection. However, each machine can process only one operation at a time, ensuring no resource conflicts. The system automatically handles temporal constraints between consecutive operations: tight constraints require intervals of 15 time units or less, while loose constraints require intervals of 30 time units or more. Sequence-dependent setup times are introduced: a 20-minute setup time is required whenever the same machine transitions from processing one job to processing a different job, reflecting the realistic overhead of reconfiguring equipment for different component types. The objective is to minimize the makespan, which represents the maximum completion time across all jobs, thus optimizing the overall production efficiency. Write a Python program using the docplex.cp module (IBM CP Optimizer) to solve this flexible job shop scheduling problem. The input data should be read from a file named "fjsp_location_newdataset_1.fjs" located in the data subdirectory. The file format is as follows: the first line contains the number of jobs and machines; subsequent lines contain job information with the number of operations, and for each operation, the number of candidate machines followed by machine-duration pairs, and temporal constraint types ('tight', 'loose', or 'none'). | from docplex.cp.model import CpoModel import os filename = os.path.dirname(os.path.abspath(__file__)) + "/data/fjsp_location_newdataset_1.fjs" with open(filename, "r") as file: NB_JOBS, NB_MACHINES = [int(v) for v in file.readline().split()] list_jobs = [[v if v in ['tight', 'loose', 'none'] else int(v) for v in file.readline().split()] for i in range(NB_JOBS)] JOBS = [] CONSTRAINTS = [] for jline in list_jobs: nbstps = jline.pop(0) job = [] constraints = [] for stp in range(nbstps): nbc = jline.pop(0) choices = [] for c in range(nbc): m = jline.pop(0) d = jline.pop(0) choices.append((m - 1, d)) constraint = jline.pop(0) job.append(choices) constraints.append(constraint) JOBS.append(job) CONSTRAINTS.append(constraints) mdl = CpoModel() job_number = {} all_operations = [] machine_operations = [[] for m in range(NB_MACHINES)] job_operations = [] machine_sequence_vars = [[] for m in range(NB_MACHINES)] for jx, job in enumerate(JOBS): op_vars = [] for ox, op in enumerate(job): choice_vars = [] for cx, (m, d) in enumerate(op): cv = mdl.interval_var(name="J{}_O{}_C{}_M{}".format(jx, ox, cx, m), optional=True, size=d) job_number[cv.get_name()] = jx choice_vars.append(cv) machine_operations[m].append(cv) machine_sequence_vars[m].append(cv) jv = mdl.interval_var(name="J{}_O{}".format(jx, ox)) mdl.add(mdl.alternative(jv, choice_vars)) op_vars.append(jv) if ox > 0: mdl.add(mdl.end_before_start(op_vars[ox - 1], op_vars[ox])) if ox > 0 and CONSTRAINTS[jx][ox - 1] == 'tight': mdl.add(mdl.start_of(op_vars[ox]) - mdl.end_of(op_vars[ox - 1]) <= 15) if ox > 0 and CONSTRAINTS[jx][ox - 1] == 'loose': mdl.add(mdl.start_of(op_vars[ox]) - mdl.end_of(op_vars[ox - 1]) >= 30) all_operations.extend(op_vars) job_operations.append(op_vars) for m in range(NB_MACHINES): mdl.add(mdl.sequence_var(machine_sequence_vars[m], name="MachineSequence{}".format(m))) mdl.add(mdl.no_overlap(machine_sequence_vars[m], mdl.transition_matrix([[20 if i != j else 0 for j in range(NB_JOBS)] for i in range(NB_JOBS)]))) mdl.add(mdl.minimize(mdl.max([mdl.end_of(op) for op in all_operations]))) print("Solving model....") msol = mdl.solve(TimeLimit=30) if msol: print("Solution found.") print("Objective value (Makespan):", msol.get_objective_value()) print("=== Machine Schedules ===") for m in range(NB_MACHINES): print(f"\nMachine M{m}:") machine_schedule = [] for v in machine_operations[m]: itv = msol.get_var_solution(v) if itv.is_present(): jn = job_number[v.get_name()] machine_schedule.append((itv.start, itv.end, f"J{jn}")) machine_schedule.sort(key=lambda x: x[0]) for s, e, jn in machine_schedule: print(f" {jn:<5} Start: {s:<5} End: {e:<5} Duration: {e - s}") else: print("No solution found.") | Error |  |  |  | AssertionError: As first argument is an array of interval variables, other arguments should be absent
8 | This problem arises from aircraft manufacturing where multiple skin components need to be processed through a series of operations. In the flexible job shop scheduling environment, each job (representing an aircraft skin component) must be processed according to a predefined sequence of operations. Each operation can be performed on multiple candidate machines with different processing times, providing flexibility in machine selection. However, each machine can process only one operation at a time, ensuring no resource conflicts. The system automatically handles temporal constraints between consecutive operations: tight constraints require intervals of 15 time units or less, while loose constraints require intervals of 30 time units or more. Specific temporal windows are imposed: Job 1 must commence within a restricted time window, specifically between time 20 and time 100, to accommodate production scheduling requirements. Additionally, job 2 is subject to strict temporal boundaries: all its operations must start after time 10 and must be completed before time 500, ensuring it fits within a designated production window. The objective is to minimize the makespan, which represents the maximum completion time across all jobs, thus optimizing the overall production efficiency. Write a Python program using the docplex.cp module (IBM CP Optimizer) to solve this flexible job shop scheduling problem. The input data should be read from a file named "fjsp_location_newdataset_1.fjs" located in the data subdirectory. The file format is as follows: the first line contains the number of jobs and machines; subsequent lines contain job information with the number of operations, and for each operation, the number of candidate machines followed by machine-duration pairs, and temporal constraint types ('tight', 'loose', or 'none'). | from docplex.cp.model import CpoModel import os filename = os.path.dirname(os.path.abspath(__file__)) + "/data/fjsp_location_newdataset_1.fjs" with open(filename, "r") as file: NB_JOBS, NB_MACHINES = [int(v) for v in file.readline().split()] list_jobs = [[v if v in ['tight', 'loose', 'none'] else int(v) for v in file.readline().split()] for i in range(NB_JOBS)] JOBS = [] CONSTRAINTS = [] for jline in list_jobs: nbstps = jline.pop(0) job = [] constraints = [] for stp in range(nbstps): nbc = jline.pop(0) choices = [] for c in range(nbc): m = jline.pop(0) d = jline.pop(0) choices.append((m - 1, d)) constraint = jline.pop(0) job.append(choices) constraints.append(constraint) JOBS.append(job) CONSTRAINTS.append(constraints) mdl = CpoModel() job_number = {} all_operations = [] machine_operations = [[] for m in range(NB_MACHINES)] job_operations = [] for jx, job in enumerate(JOBS): op_vars = [] for ox, op in enumerate(job): choice_vars = [] for cx, (m, d) in enumerate(op): cv = mdl.interval_var(name="J{}_O{}_C{}_M{}".format(jx, ox, cx, m), optional=True, size=d) job_number[cv.get_name()] = jx choice_vars.append(cv) machine_operations[m].append(cv) jv = mdl.interval_var(name="J{}_O{}".format(jx, ox)) mdl.add(mdl.alternative(jv, choice_vars)) op_vars.append(jv) if ox > 0: mdl.add(mdl.end_before_start(op_vars[ox - 1], op_vars[ox])) if ox > 0 and CONSTRAINTS[jx][ox - 1] == 'tight': mdl.add(mdl.start_of(op_vars[ox]) - mdl.end_of(op_vars[ox - 1]) <= 15) if ox > 0 and CONSTRAINTS[jx][ox - 1] == 'loose': mdl.add(mdl.start_of(op_vars[ox]) - mdl.end_of(op_vars[ox - 1]) >= 30) if jx == 0: # Job 1 must start between time 20 and 100 mdl.add(mdl.start_of(op_vars[0]) >= 20) mdl.add(mdl.start_of(op_vars[0]) <= 100) elif jx == 1: # Job 2 must start after 10 and complete before 500 mdl.add(mdl.start_of(op_vars[0]) >= 10) mdl.add(mdl.end_of(op_vars[-1]) <= 500) all_operations.extend(op_vars) job_operations.append(op_vars) for lops in machine_operations: mdl.add(mdl.no_overlap(lops)) mdl.add(mdl.minimize(mdl.max([mdl.end_of(op) for op in all_operations]))) print("Solving model....") msol = mdl.solve(TimeLimit=30) if msol: print("Solution found.") print("Objective value (Makespan):", msol.get_objective_value()) print("=== Machine Schedules ===") for m in range(NB_MACHINES): print(f"\nMachine M{m}:") machine_schedule = [] for v in machine_operations[m]: itv = msol.get_var_solution(v) if itv.is_present(): jn = job_number[v.get_name()] machine_schedule.append((itv.start, itv.end, f"J{jn}")) machine_schedule.sort(key=lambda x: x[0]) for s, e, jn in machine_schedule: print(f" {jn:<5} Start: {s:<5} End: {e:<5} Duration: {e - s}") else: print("No solution found.") | Success | 549 |  | Solving model.... Solution found. Objective value (Makespan): 549 === Machine Schedules === Machine M0: J4 Start: 87 End: 185 Duration: 98 J1 Start: 185 End: 227 Duration: 42 J7 Start: 233 End: 270 Duration: 37 J11 Start: 308 End: 383 Duration: 75 Machine M1: J13 Start: 0 End: 19 Duration: 19 J4 Start: 19 End: 57 Duration: 38 J14 Start: 57 End: 155 Duration: 98 J12 Start: 155 End: 232 Duration: 77 J5 Start: 232 End: 311 Duration: 79 J5 Start: 311 End: 375 Duration: 64 J4 Start: 375 End: 387 Duration: 12 J2 Start: 387 End: 406 Duration: 19 J14 Start: 429 End: 524 Duration: 95 Machine M2: J0 Start: 20 End: 39 Duration: 19 J2 Start: 55 End: 67 Duration: 12 J6 Start: 138 End: 200 Duration: 62 J10 Start: 200 End: 277 Duration: 77 J8 Start: 290 End: 352 Duration: 62 J0 Start: 352 E
9 | This problem arises from aircraft manufacturing where multiple skin components need to be processed through a series of operations. In the flexible job shop scheduling environment, each job (representing an aircraft skin component) must be processed according to a predefined sequence of operations. Each operation can be performed on multiple candidate machines with different processing times, providing flexibility in machine selection. However, each machine can process only one operation at a time, ensuring no resource conflicts. The system automatically handles temporal constraints between consecutive operations: tight constraints require intervals of 15 time units or less, while loose constraints require intervals of 30 time units or more. Specific temporal windows are imposed: Job 1 must commence within a restricted time window, specifically between time 20 and time 100, to accommodate production scheduling requirements. Furthermore, an inter-job precedence constraint is imposed: all operations of Job 3 can only commence after all operations of Job 2 have been completed, reflecting dependencies in the manufacturing process where certain components must be fully processed before subsequent components can begin. The objective is to minimize the makespan, which represents the maximum completion time across all jobs, thus optimizing the overall production efficiency. Write a Python program using the docplex.cp module (IBM CP Optimizer) to solve this flexible job shop scheduling problem. The input data should be read from a file named "fjsp_location_newdataset_1.fjs" located in the data subdirectory. The file format is as follows: the first line contains the number of jobs and machines; subsequent lines contain job information with the number of operations, and for each operation, the number of candidate machines followed by machine-duration pairs, and temporal constraint types ('tight', 'loose', or 'none'). | from docplex.cp.model import CpoModel import os filename = os.path.dirname(os.path.abspath(__file__)) + "/data/fjsp_location_newdataset_1.fjs" with open(filename, "r") as file: NB_JOBS, NB_MACHINES = [int(v) for v in file.readline().split()] list_jobs = [[v if v in ['tight', 'loose', 'none'] else int(v) for v in file.readline().split()] for i in range(NB_JOBS)] JOBS = [] CONSTRAINTS = [] for jline in list_jobs: nbstps = jline.pop(0) job = [] constraints = [] for stp in range(nbstps): nbc = jline.pop(0) choices = [] for c in range(nbc): m = jline.pop(0) d = jline.pop(0) choices.append((m - 1, d)) constraint = jline.pop(0) job.append(choices) constraints.append(constraint) JOBS.append(job) CONSTRAINTS.append(constraints) mdl = CpoModel() job_number = {} all_operations = [] machine_operations = [[] for m in range(NB_MACHINES)] job_operations = [] for jx, job in enumerate(JOBS): op_vars = [] for ox, op in enumerate(job): choice_vars = [] for cx, (m, d) in enumerate(op): cv = mdl.interval_var(name="J{}_O{}_C{}_M{}".format(jx, ox, cx, m), optional=True, size=d) job_number[cv.get_name()] = jx choice_vars.append(cv) machine_operations[m].append(cv) jv = mdl.interval_var(name="J{}_O{}".format(jx, ox)) mdl.add(mdl.alternative(jv, choice_vars)) op_vars.append(jv) if ox > 0: mdl.add(mdl.end_before_start(op_vars[ox - 1], op_vars[ox])) if ox > 0 and CONSTRAINTS[jx][ox - 1] == 'tight': mdl.add(mdl.start_of(op_vars[ox]) - mdl.end_of(op_vars[ox - 1]) <= 15) if ox > 0 and CONSTRAINTS[jx][ox - 1] == 'loose': mdl.add(mdl.start_of(op_vars[ox]) - mdl.end_of(op_vars[ox - 1]) >= 30) if jx == 0: # Job 1 must start between time 20 and 100 mdl.add(mdl.start_of(op_vars[0]) >= 20) mdl.add(mdl.start_of(op_vars[0]) <= 100) all_operations.extend(op_vars) job_operations.append(op_vars) # Job 3 must start after Job 2 completes if NB_JOBS >= 3: job2_last_op = job_operations[1][-1] job3_first_op = job_operations[2][0] mdl.add(mdl.end_before_start(job2_last_op, job3_first_op)) for lops in machine_operations: mdl.add(mdl.no_overlap(lops)) mdl.add(mdl.minimize(mdl.max([mdl.end_of(op) for op in all_operations]))) print("Solving model....") msol = mdl.solve(TimeLimit=30) if msol: print("Solution found.") print("Objective value (Makespan):", msol.get_objective_value()) print("=== Machine Schedules ===") for m in range(NB_MACHINES): print(f"\nMachine M{m}:") machine_schedule = [] for v in machine_operations[m]: itv = msol.get_var_solution(v) if itv.is_present(): jn = job_number[v.get_name()] machine_schedule.append((itv.start, itv.end, f"J{jn}")) machine_schedule.sort(key=lambda x: x[0]) for s, e, jn in machine_schedule: print(f" {jn:<5} Start: {s:<5} End: {e:<5} Duration: {e - s}") else: print("No solution found.") | Success | 583 |  | Solving model.... Solution found. Objective value (Makespan): 583 === Machine Schedules === Machine M0: J7 Start: 60 End: 97 Duration: 37 J1 Start: 128 End: 170 Duration: 42 J0 Start: 333 End: 397 Duration: 64 J11 Start: 423 End: 498 Duration: 75 Machine M1: J13 Start: 0 End: 19 Duration: 19 J4 Start: 19 End: 57 Duration: 38 J12 Start: 79 End: 156 Duration: 77 J14 Start: 156 End: 254 Duration: 98 J5 Start: 264 End: 343 Duration: 79 J9 Start: 343 End: 422 Duration: 79 J5 Start: 422 End: 486 Duration: 64 J2 Start: 507 End: 526 Duration: 19 J4 Start: 565 End: 577 Duration: 12 Machine M2: J0 Start: 20 End: 39 Duration: 19 J7 Start: 97 End: 134 Duration: 37 J6 Start: 138 End: 200 Duration: 62 J8 Start: 265 End: 327 Duration: 62 J10 Start: 327 End: 404 Duration: 77 J2 Start: 416 E
10 | This problem arises from aircraft manufacturing where multiple skin components need to be processed through a series of operations. In the flexible job shop scheduling environment, each job (representing an aircraft skin component) must be processed according to a predefined sequence of operations. Each operation can be performed on multiple candidate machines with different processing times, providing flexibility in machine selection. However, each machine can process only one operation at a time, ensuring no resource conflicts. The system automatically handles temporal constraints between consecutive operations: tight constraints require intervals of 15 time units or less, while loose constraints require intervals of 30 time units or more. Specific temporal windows are imposed: Job 1 must commence within a restricted time window, specifically between time 20 and time 100, to accommodate production scheduling requirements. Moreover, a fine-grained precedence constraint is specified: the first operation of Job 4 must start after the second operation of Job 3 has been completed, enabling precise control over operation-level dependencies in the production sequence. The objective is to minimize the makespan, which represents the maximum completion time across all jobs, thus optimizing the overall production efficiency. Write a Python program using the docplex.cp module (IBM CP Optimizer) to solve this flexible job shop scheduling problem. The input data should be read from a file named "fjsp_location_newdataset_1.fjs" located in the data subdirectory. The file format is as follows: the first line contains the number of jobs and machines; subsequent lines contain job information with the number of operations, and for each operation, the number of candidate machines followed by machine-duration pairs, and temporal constraint types ('tight', 'loose', or 'none'). | from docplex.cp.model import CpoModel import os filename = os.path.dirname(os.path.abspath(__file__)) + "/data/fjsp_location_newdataset_1.fjs" with open(filename, "r") as file: NB_JOBS, NB_MACHINES = [int(v) for v in file.readline().split()] list_jobs = [[v if v in ['tight', 'loose', 'none'] else int(v) for v in file.readline().split()] for i in range(NB_JOBS)] JOBS = [] CONSTRAINTS = [] for jline in list_jobs: nbstps = jline.pop(0) job = [] constraints = [] for stp in range(nbstps): nbc = jline.pop(0) choices = [] for c in range(nbc): m = jline.pop(0) d = jline.pop(0) choices.append((m - 1, d)) constraint = jline.pop(0) job.append(choices) constraints.append(constraint) JOBS.append(job) CONSTRAINTS.append(constraints) mdl = CpoModel() job_number = {} all_operations = [] machine_operations = [[] for m in range(NB_MACHINES)] job_operations = [] for jx, job in enumerate(JOBS): op_vars = [] for ox, op in enumerate(job): choice_vars = [] for cx, (m, d) in enumerate(op): cv = mdl.interval_var(name="J{}_O{}_C{}_M{}".format(jx, ox, cx, m), optional=True, size=d) job_number[cv.get_name()] = jx choice_vars.append(cv) machine_operations[m].append(cv) jv = mdl.interval_var(name="J{}_O{}".format(jx, ox)) mdl.add(mdl.alternative(jv, choice_vars)) op_vars.append(jv) if ox > 0: mdl.add(mdl.end_before_start(op_vars[ox - 1], op_vars[ox])) if ox > 0 and CONSTRAINTS[jx][ox - 1] == 'tight': mdl.add(mdl.start_of(op_vars[ox]) - mdl.end_of(op_vars[ox - 1]) <= 15) if ox > 0 and CONSTRAINTS[jx][ox - 1] == 'loose': mdl.add(mdl.start_of(op_vars[ox]) - mdl.end_of(op_vars[ox - 1]) >= 30) if jx == 0: # Job 1 must start between time 20 and 100 mdl.add(mdl.start_of(op_vars[0]) >= 20) mdl.add(mdl.start_of(op_vars[0]) <= 100) all_operations.extend(op_vars) job_operations.append(op_vars) # Job 4's first operation must start after Job 3's second operation completes if NB_JOBS >= 4 and len(job_operations) >= 4 and len(job_operations[2]) >= 2: mdl.add(mdl.start_of(job_operations[3][0]) >= mdl.end_of(job_operations[2][1])) for lops in machine_operations: mdl.add(mdl.no_overlap(lops)) mdl.add(mdl.minimize(mdl.max([mdl.end_of(op) for op in all_operations]))) print("Solving model....") msol = mdl.solve(TimeLimit=30) if msol: print("Solution found.") print("Objective value (Makespan):", msol.get_objective_value()) print("=== Machine Schedules ===") for m in range(NB_MACHINES): print(f"\nMachine M{m}:") machine_schedule = [] for v in machine_operations[m]: itv = msol.get_var_solution(v) if itv.is_present(): jn = job_number[v.get_name()] machine_schedule.append((itv.start, itv.end, f"J{jn}")) machine_schedule.sort(key=lambda x: x[0]) for s, e, jn in machine_schedule: print(f" {jn:<5} Start: {s:<5} End: {e:<5} Duration: {e - s}") else: print("No solution found.") | Success | 546 |  | Solving model.... Solution found. Objective value (Makespan): 546 === Machine Schedules === Machine M0: J1 Start: 128 End: 170 Duration: 42 J7 Start: 170 End: 207 Duration: 37 J4 Start: 207 End: 305 Duration: 98 J11 Start: 313 End: 388 Duration: 75 J4 Start: 388 End: 475 Duration: 87 Machine M1: J13 Start: 0 End: 19 Duration: 19 J4 Start: 19 End: 57 Duration: 38 J11 Start: 57 End: 134 Duration: 77 J14 Start: 134 End: 232 Duration: 98 J12 Start: 232 End: 309 Duration: 77 J5 Start: 309 End: 388 Duration: 79 J2 Start: 388 End: 407 Duration: 19 J5 Start: 407 End: 471 Duration: 64 J4 Start: 475 End: 487 Duration: 12 Machine M2: J0 Start: 20 End: 39 Duration: 19 J2 Start: 125 End: 137 Duration: 12 J6 Start: 138 End: 200 Duration: 62 J10 Start: 200 End: 277 Duration: 77 J8 Start: 277 E
11 | This problem arises from aircraft manufacturing where multiple skin components need to be processed through a series of operations. In the flexible job shop scheduling environment, each job (representing an aircraft skin component) must be processed according to a predefined sequence of operations. Each operation can be performed on multiple candidate machines with different processing times, providing flexibility in machine selection. However, each machine can process only one operation at a time, ensuring no resource conflicts. The system automatically handles temporal constraints between consecutive operations: tight constraints require intervals of 15 time units or less, while loose constraints require intervals of 30 time units or more. Specific temporal windows are imposed: Job 1 must commence within a restricted time window, specifically between time 20 and time 100, to accommodate production scheduling requirements. In addition, an operation-level temporal constraint is enforced: the end time of the first operation of Job 5 must fall within the time window between 500 and 600, allowing for coordination with downstream processes or quality control checkpoints. The objective is to minimize the makespan, which represents the maximum completion time across all jobs, thus optimizing the overall production efficiency. Write a Python program using the docplex.cp module (IBM CP Optimizer) to solve this flexible job shop scheduling problem. The input data should be read from a file named "fjsp_location_newdataset_1.fjs" located in the data subdirectory. The file format is as follows: the first line contains the number of jobs and machines; subsequent lines contain job information with the number of operations, and for each operation, the number of candidate machines followed by machine-duration pairs, and temporal constraint types ('tight', 'loose', or 'none'). | from docplex.cp.model import CpoModel import os filename = os.path.dirname(os.path.abspath(__file__)) + "/data/fjsp_location_newdataset_1.fjs" with open(filename, "r") as file: NB_JOBS, NB_MACHINES = [int(v) for v in file.readline().split()] list_jobs = [[v if v in ['tight', 'loose', 'none'] else int(v) for v in file.readline().split()] for i in range(NB_JOBS)] JOBS = [] CONSTRAINTS = [] for jline in list_jobs: nbstps = jline.pop(0) job = [] constraints = [] for stp in range(nbstps): nbc = jline.pop(0) choices = [] for c in range(nbc): m = jline.pop(0) d = jline.pop(0) choices.append((m - 1, d)) constraint = jline.pop(0) job.append(choices) constraints.append(constraint) JOBS.append(job) CONSTRAINTS.append(constraints) mdl = CpoModel() job_number = {} all_operations = [] machine_operations = [[] for m in range(NB_MACHINES)] job_operations = [] for jx, job in enumerate(JOBS): op_vars = [] for ox, op in enumerate(job): choice_vars = [] for cx, (m, d) in enumerate(op): cv = mdl.interval_var(name="J{}_O{}_C{}_M{}".format(jx, ox, cx, m), optional=True, size=d) job_number[cv.get_name()] = jx choice_vars.append(cv) machine_operations[m].append(cv) jv = mdl.interval_var(name="J{}_O{}".format(jx, ox)) mdl.add(mdl.alternative(jv, choice_vars)) op_vars.append(jv) if ox > 0: mdl.add(mdl.end_before_start(op_vars[ox - 1], op_vars[ox])) if ox > 0 and CONSTRAINTS[jx][ox - 1] == 'tight': mdl.add(mdl.start_of(op_vars[ox]) - mdl.end_of(op_vars[ox - 1]) <= 15) if ox > 0 and CONSTRAINTS[jx][ox - 1] == 'loose': mdl.add(mdl.start_of(op_vars[ox]) - mdl.end_of(op_vars[ox - 1]) >= 30) all_operations.extend(op_vars) job_operations.append(op_vars) # Add job-specific constraints if jx == 0: # Job 1 mdl.add(mdl.start_of(op_vars[0]) >= 20) mdl.add(mdl.start_of(op_vars[0]) <= 100) elif jx == 4: # Job 5 mdl.add(mdl.end_of(op_vars[0]) >= 500) mdl.add(mdl.end_of(op_vars[0]) <= 600) for lops in machine_operations: mdl.add(mdl.no_overlap(lops)) mdl.add(mdl.minimize(mdl.max([mdl.end_of(op) for op in all_operations]))) print("Solving model....") msol = mdl.solve(TimeLimit=30) if msol: print("Solution found.") print("Objective value (Makespan):", msol.get_objective_value()) print("=== Machine Schedules ===") for m in range(NB_MACHINES): print(f"\nMachine M{m}:") machine_schedule = [] for v in machine_operations[m]: itv = msol.get_var_solution(v) if itv.is_present(): jn = job_number[v.get_name()] machine_schedule.append((itv.start, itv.end, f"J{jn}")) machine_schedule.sort(key=lambda x: x[0]) for s, e, jn in machine_schedule: print(f" {jn:<5} Start: {s:<5} End: {e:<5} Duration: {e - s}") else: print("No solution found.") | Success | 625 |  | Solving model.... Solution found. Objective value (Makespan): 625 === Machine Schedules === Machine M0: J1 Start: 279 End: 321 Duration: 42 J7 Start: 333 End: 370 Duration: 37 J11 Start: 370 End: 445 Duration: 75 J0 Start: 478 End: 542 Duration: 64 Machine M1: J11 Start: 0 End: 77 Duration: 77 J14 Start: 77 End: 175 Duration: 98 J12 Start: 175 End: 252 Duration: 77 J10 Start: 258 End: 297 Duration: 39 J5 Start: 366 End: 445 Duration: 79 J4 Start: 462 End: 500 Duration: 38 J5 Start: 500 End: 564 Duration: 64 J2 Start: 564 End: 583 Duration: 19 J4 Start: 613 End: 625 Duration: 12 Machine M2: J0 Start: 20 End: 39 Duration: 19 J6 Start: 138 End: 200 Duration: 62 J8 Start: 200 End: 262 Duration: 62 J3 Start: 311 End: 336 Duration: 25 J2 Start: 336 End: 348 Duration: 12 J7 Start: 370 E
12 | This problem arises from aircraft manufacturing where multiple skin components need to be processed through a series of operations. In the flexible job shop scheduling environment, each job (representing an aircraft skin component) must be processed according to a predefined sequence of operations. Each operation can be performed on multiple candidate machines with different processing times, providing flexibility in machine selection. However, each machine can process only one operation at a time, ensuring no resource conflicts. The system automatically handles temporal constraints between consecutive operations: tight constraints require intervals of 15 time units or less, while loose constraints require intervals of 30 time units or more. Specific temporal windows are imposed: Job 1 must commence within a restricted time window, specifically between time 20 and time 100, to accommodate production scheduling requirements. Furthermore, sequence-dependent setup times are introduced: a 20-minute setup time is required whenever the same machine transitions from processing one job to processing a different job, reflecting the realistic overhead of reconfiguring equipment for different component types. The objective is to minimize the makespan, which represents the maximum completion time across all jobs, thus optimizing the overall production efficiency. Write a Python program using the docplex.cp module (IBM CP Optimizer) to solve this flexible job shop scheduling problem. The input data should be read from a file named "fjsp_location_newdataset_1.fjs" located in the data subdirectory. The file format is as follows: the first line contains the number of jobs and machines; subsequent lines contain job information with the number of operations, and for each operation, the number of candidate machines followed by machine-duration pairs, and temporal constraint types ('tight', 'loose', or 'none'). | from docplex.cp.model import CpoModel import os filename = os.path.dirname(os.path.abspath(__file__)) + "/data/fjsp_location_newdataset_1.fjs" with open(filename, "r") as file: NB_JOBS, NB_MACHINES = [int(v) for v in file.readline().split()] list_jobs = [[v if v in ['tight', 'loose', 'none'] else int(v) for v in file.readline().split()] for i in range(NB_JOBS)] JOBS = [] CONSTRAINTS = [] for jline in list_jobs: nbstps = jline.pop(0) job = [] constraints = [] for stp in range(nbstps): nbc = jline.pop(0) choices = [] for c in range(nbc): m = jline.pop(0) d = jline.pop(0) choices.append((m - 1, d)) constraint = jline.pop(0) job.append(choices) constraints.append(constraint) JOBS.append(job) CONSTRAINTS.append(constraints) mdl = CpoModel() job_number = {} all_operations = [] machine_operations = [[] for m in range(NB_MACHINES)] job_operations = [] setup_time = 20 for jx, job in enumerate(JOBS): op_vars = [] for ox, op in enumerate(job): choice_vars = [] for cx, (m, d) in enumerate(op): cv = mdl.interval_var(name="J{}_O{}_C{}_M{}".format(jx, ox, cx, m), optional=True, size=d) job_number[cv.get_name()] = jx choice_vars.append(cv) machine_operations[m].append(cv) jv = mdl.interval_var(name="J{}_O{}".format(jx, ox)) mdl.add(mdl.alternative(jv, choice_vars)) op_vars.append(jv) if ox > 0: mdl.add(mdl.end_before_start(op_vars[ox - 1], op_vars[ox])) if ox > 0 and CONSTRAINTS[jx][ox - 1] == 'tight': mdl.add(mdl.start_of(op_vars[ox]) - mdl.end_of(op_vars[ox - 1]) <= 15) if ox > 0 and CONSTRAINTS[jx][ox - 1] == 'loose': mdl.add(mdl.start_of(op_vars[ox]) - mdl.end_of(op_vars[ox - 1]) >= 30) if jx == 0: mdl.add(mdl.start_of(op_vars[0]) >= 20) mdl.add(mdl.start_of(op_vars[0]) <= 100) all_operations.extend(op_vars) job_operations.append(op_vars) for m in range(NB_MACHINES): machine_ops = machine_operations[m] if len(machine_ops) > 1: for i in range(len(machine_ops)): for j in range(i + 1, len(machine_ops)): op1 = machine_ops[i] op2 = machine_ops[j] j1 = job_number[op1.get_name()] j2 = job_number[op2.get_name()] if j1 != j2: mdl.add(mdl.end_before_start(op1, op2, setup_time) ¦ mdl.end_before_start(op2, op1, setup_time)) mdl.add(mdl.no_overlap([op for op in machine_ops])) mdl.add(mdl.minimize(mdl.max([mdl.end_of(op) for op in all_operations]))) print("Solving model....") msol = mdl.solve(TimeLimit=30) if msol: print("Solution found.") print("Objective value (Makespan):", msol.get_objective_value()) print("=== Machine Schedules ===") for m in range(NB_MACHINES): print(f"\nMachine M{m}:") machine_schedule = [] for v in machine_operations[m]: itv = msol.get_var_solution(v) if itv.is_present(): jn = job_number[v.get_name()] machine_schedule.append((itv.start, itv.end, f"J{jn}")) machine_schedule.sort(key=lambda x: x[0]) for s, e, jn in machine_schedule: print(f" {jn:<5} Start: {s:<5} End: {e:<5} Duration: {e - s}") else: print("No solution found.") | Error |  |  |  | AssertionError: Operands of ¦ (logical or) should be boolean expressions
13 | This problem arises from aircraft manufacturing where multiple skin components need to be processed through a series of operations. In the flexible job shop scheduling environment, each job (representing an aircraft skin component) must be processed according to a predefined sequence of operations. Each operation can be performed on multiple candidate machines with different processing times, providing flexibility in machine selection. However, each machine can process only one operation at a time, ensuring no resource conflicts. The system automatically handles temporal constraints between consecutive operations: tight constraints require intervals of 15 time units or less, while loose constraints require intervals of 30 time units or more. Job 2 is subject to strict temporal boundaries: all its operations must start after time 10 and must be completed before time 500, ensuring it fits within a designated production window. Moreover, an inter-job precedence constraint is imposed: all operations of Job 3 can only commence after all operations of Job 2 have been completed, reflecting dependencies in the manufacturing process where certain components must be fully processed before subsequent components can begin. The objective is to minimize the makespan, which represents the maximum completion time across all jobs, thus optimizing the overall production efficiency. Write a Python program using the docplex.cp module (IBM CP Optimizer) to solve this flexible job shop scheduling problem. The input data should be read from a file named "fjsp_location_newdataset_1.fjs" located in the data subdirectory. The file format is as follows: the first line contains the number of jobs and machines; subsequent lines contain job information with the number of operations, and for each operation, the number of candidate machines followed by machine-duration pairs, and temporal constraint types ('tight', 'loose', or 'none'). | from docplex.cp.model import CpoModel import os filename = os.path.dirname(os.path.abspath(__file__)) + "/data/fjsp_location_newdataset_1.fjs" with open(filename, "r") as file: NB_JOBS, NB_MACHINES = [int(v) for v in file.readline().split()] list_jobs = [[v if v in ['tight', 'loose', 'none'] else int(v) for v in file.readline().split()] for i in range(NB_JOBS)] JOBS = [] CONSTRAINTS = [] for jline in list_jobs: nbstps = jline.pop(0) job = [] constraints = [] for stp in range(nbstps): nbc = jline.pop(0) choices = [] for c in range(nbc): m = jline.pop(0) d = jline.pop(0) choices.append((m - 1, d)) constraint = jline.pop(0) job.append(choices) constraints.append(constraint) JOBS.append(job) CONSTRAINTS.append(constraints) mdl = CpoModel() job_number = {} all_operations = [] machine_operations = [[] for m in range(NB_MACHINES)] job_operations = [] for jx, job in enumerate(JOBS): op_vars = [] for ox, op in enumerate(job): choice_vars = [] for cx, (m, d) in enumerate(op): cv = mdl.interval_var(name="J{}_O{}_C{}_M{}".format(jx, ox, cx, m), optional=True, size=d) job_number[cv.get_name()] = jx choice_vars.append(cv) machine_operations[m].append(cv) jv = mdl.interval_var(name="J{}_O{}".format(jx, ox)) mdl.add(mdl.alternative(jv, choice_vars)) op_vars.append(jv) if ox > 0: mdl.add(mdl.end_before_start(op_vars[ox - 1], op_vars[ox])) if ox > 0 and CONSTRAINTS[jx][ox - 1] == 'tight': mdl.add(mdl.start_of(op_vars[ox]) - mdl.end_of(op_vars[ox - 1]) <= 15) if ox > 0 and CONSTRAINTS[jx][ox - 1] == 'loose': mdl.add(mdl.start_of(op_vars[ox]) - mdl.end_of(op_vars[ox - 1]) >= 30) if jx == 1: # Job 2 (0-based index) for op in op_vars: mdl.add(mdl.start_of(op) >= 10) mdl.add(mdl.end_of(op) <= 500) all_operations.extend(op_vars) job_operations.append(op_vars) # Inter-job precedence constraint: Job 3 starts after Job 2 completes if NB_JOBS >= 3: job2_last_op = job_operations[1][-1] for op in job_operations[2]: mdl.add(mdl.start_of(op) >= mdl.end_of(job2_last_op)) for lops in machine_operations: mdl.add(mdl.no_overlap(lops)) mdl.add(mdl.minimize(mdl.max([mdl.end_of(op) for op in all_operations]))) print("Solving model....") msol = mdl.solve(TimeLimit=30) if msol: print("Solution found.") print("Objective value (Makespan):", msol.get_objective_value()) print("=== Machine Schedules ===") for m in range(NB_MACHINES): print(f"\nMachine M{m}:") machine_schedule = [] for v in machine_operations[m]: itv = msol.get_var_solution(v) if itv.is_present(): jn = job_number[v.get_name()] machine_schedule.append((itv.start, itv.end, f"J{jn}")) machine_schedule.sort(key=lambda x: x[0]) for s, e, jn in machine_schedule: print(f" {jn:<5} Start: {s:<5} End: {e:<5} Duration: {e - s}") else: print("No solution found.") | Success | 589 |  | Solving model.... Solution found. Objective value (Makespan): 589 === Machine Schedules === Machine M0: J1 Start: 138 End: 180 Duration: 42 J4 Start: 194 End: 292 Duration: 98 J11 Start: 292 End: 367 Duration: 75 J7 Start: 405 End: 442 Duration: 37 J4 Start: 482 End: 569 Duration: 87 Machine M1: J13 Start: 0 End: 19 Duration: 19 J14 Start: 19 End: 117 Duration: 98 J4 Start: 126 End: 164 Duration: 38 J12 Start: 182 End: 259 Duration: 77 J9 Start: 259 End: 338 Duration: 79 J8 Start: 338 End: 372 Duration: 34 J8 Start: 372 End: 470 Duration: 98 J5 Start: 472 End: 536 Duration: 64 J2 Start: 536 End: 555 Duration: 19 J4 Start: 577 End: 589 Duration: 12 Machine M2: J6 Start: 142 End: 204 Duration: 62 J10 Start: 204 End: 281 Duration: 77 J3 Start: 285 End: 310 Duration: 25 J0 Start: 351 E
14 | This problem arises from aircraft manufacturing where multiple skin components need to be processed through a series of operations. In the flexible job shop scheduling environment, each job (representing an aircraft skin component) must be processed according to a predefined sequence of operations. Each operation can be performed on multiple candidate machines with different processing times, providing flexibility in machine selection. However, each machine can process only one operation at a time, ensuring no resource conflicts. The system automatically handles temporal constraints between consecutive operations: tight constraints require intervals of 15 time units or less, while loose constraints require intervals of 30 time units or more. Job 2 is subject to strict temporal boundaries: all its operations must start after time 10 and must be completed before time 500, ensuring it fits within a designated production window. Additionally, a fine-grained precedence constraint is specified: the first operation of Job 4 must start after the second operation of Job 3 has been completed, enabling precise control over operation-level dependencies in the production sequence. The objective is to minimize the makespan, which represents the maximum completion time across all jobs, thus optimizing the overall production efficiency. Write a Python program using the docplex.cp module (IBM CP Optimizer) to solve this flexible job shop scheduling problem. The input data should be read from a file named "fjsp_location_newdataset_1.fjs" located in the data subdirectory. The file format is as follows: the first line contains the number of jobs and machines; subsequent lines contain job information with the number of operations, and for each operation, the number of candidate machines followed by machine-duration pairs, and temporal constraint types ('tight', 'loose', or 'none'). | from docplex.cp.model import CpoModel import os filename = os.path.dirname(os.path.abspath(__file__)) + "/data/fjsp_location_newdataset_1.fjs" with open(filename, "r") as file: NB_JOBS, NB_MACHINES = [int(v) for v in file.readline().split()] list_jobs = [[v if v in ['tight', 'loose', 'none'] else int(v) for v in file.readline().split()] for i in range(NB_JOBS)] JOBS = [] CONSTRAINTS = [] for jline in list_jobs: nbstps = jline.pop(0) job = [] constraints = [] for stp in range(nbstps): nbc = jline.pop(0) choices = [] for c in range(nbc): m = jline.pop(0) d = jline.pop(0) choices.append((m - 1, d)) constraint = jline.pop(0) job.append(choices) constraints.append(constraint) JOBS.append(job) CONSTRAINTS.append(constraints) mdl = CpoModel() job_number = {} all_operations = [] machine_operations = [[] for m in range(NB_MACHINES)] job_operations = [] for jx, job in enumerate(JOBS): op_vars = [] for ox, op in enumerate(job): choice_vars = [] for cx, (m, d) in enumerate(op): cv = mdl.interval_var(name="J{}_O{}_C{}_M{}".format(jx, ox, cx, m), optional=True, size=d) job_number[cv.get_name()] = jx choice_vars.append(cv) machine_operations[m].append(cv) jv = mdl.interval_var(name="J{}_O{}".format(jx, ox)) mdl.add(mdl.alternative(jv, choice_vars)) op_vars.append(jv) if ox > 0: mdl.add(mdl.end_before_start(op_vars[ox - 1], op_vars[ox])) if ox > 0 and CONSTRAINTS[jx][ox - 1] == 'tight': mdl.add(mdl.start_of(op_vars[ox]) - mdl.end_of(op_vars[ox - 1]) <= 15) if ox > 0 and CONSTRAINTS[jx][ox - 1] == 'loose': mdl.add(mdl.start_of(op_vars[ox]) - mdl.end_of(op_vars[ox - 1]) >= 30) if jx == 1: # Job 2 (0-based index) for op in op_vars: mdl.add(mdl.start_of(op) >= 10) mdl.add(mdl.end_of(op) <= 500) all_operations.extend(op_vars) job_operations.append(op_vars) # Precise precedence constraint: Job4's first operation starts after Job3's second operation completes if NB_JOBS >= 4: mdl.add(mdl.start_of(job_operations[3][0]) >= mdl.end_of(job_operations[2][1])) for lops in machine_operations: mdl.add(mdl.no_overlap(lops)) mdl.add(mdl.minimize(mdl.max([mdl.end_of(op) for op in all_operations]))) print("Solving model....") msol = mdl.solve(TimeLimit=30) if msol: print("Solution found.") print("Objective value (Makespan):", msol.get_objective_value()) print("=== Machine Schedules ===") for m in range(NB_MACHINES): print(f"\nMachine M{m}:") machine_schedule = [] for v in machine_operations[m]: itv = msol.get_var_solution(v) if itv.is_present(): jn = job_number[v.get_name()] machine_schedule.append((itv.start, itv.end, f"J{jn}")) machine_schedule.sort(key=lambda x: x[0]) for s, e, jn in machine_schedule: print(f" {jn:<5} Start: {s:<5} End: {e:<5} Duration: {e - s}") else: print("No solution found.") | Success | 549 |  | Solving model.... Solution found. Objective value (Makespan): 549 === Machine Schedules === Machine M0: J4 Start: 87 End: 185 Duration: 98 J1 Start: 185 End: 227 Duration: 42 J7 Start: 233 End: 270 Duration: 37 J11 Start: 308 End: 383 Duration: 75 Machine M1: J13 Start: 0 End: 19 Duration: 19 J4 Start: 19 End: 57 Duration: 38 J14 Start: 57 End: 155 Duration: 98 J12 Start: 155 End: 232 Duration: 77 J5 Start: 232 End: 311 Duration: 79 J5 Start: 311 End: 375 Duration: 64 J2 Start: 375 End: 394 Duration: 19 J14 Start: 429 End: 524 Duration: 95 J4 Start: 529 End: 541 Duration: 12 Machine M2: J0 Start: 0 End: 19 Duration: 19 J2 Start: 55 End: 67 Duration: 12 J6 Start: 138 End: 200 Duration: 62 J10 Start: 200 End: 277 Duration: 77 J8 Start: 290 End: 352 Duration: 62 J7 Start: 352 E
15 | This problem arises from aircraft manufacturing where multiple skin components need to be processed through a series of operations. In the flexible job shop scheduling environment, each job (representing an aircraft skin component) must be processed according to a predefined sequence of operations. Each operation can be performed on multiple candidate machines with different processing times, providing flexibility in machine selection. However, each machine can process only one operation at a time, ensuring no resource conflicts. The system automatically handles temporal constraints between consecutive operations: tight constraints require intervals of 15 time units or less, while loose constraints require intervals of 30 time units or more. Job 2 is subject to strict temporal boundaries: all its operations must start after time 10 and must be completed before time 500, ensuring it fits within a designated production window. Furthermore, an operation-level temporal constraint is enforced: the end time of the first operation of Job 5 must fall within the time window between 500 and 600, allowing for coordination with downstream processes or quality control checkpoints. The objective is to minimize the makespan, which represents the maximum completion time across all jobs, thus optimizing the overall production efficiency. Write a Python program using the docplex.cp module (IBM CP Optimizer) to solve this flexible job shop scheduling problem. The input data should be read from a file named "fjsp_location_newdataset_1.fjs" located in the data subdirectory. The file format is as follows: the first line contains the number of jobs and machines; subsequent lines contain job information with the number of operations, and for each operation, the number of candidate machines followed by machine-duration pairs, and temporal constraint types ('tight', 'loose', or 'none'). | from docplex.cp.model import CpoModel import os filename = os.path.dirname(os.path.abspath(__file__)) + "/data/fjsp_location_newdataset_1.fjs" with open(filename, "r") as file: NB_JOBS, NB_MACHINES = [int(v) for v in file.readline().split()] list_jobs = [[v if v in ['tight', 'loose', 'none'] else int(v) for v in file.readline().split()] for i in range(NB_JOBS)] JOBS = [] CONSTRAINTS = [] for jline in list_jobs: nbstps = jline.pop(0) job = [] constraints = [] for stp in range(nbstps): nbc = jline.pop(0) choices = [] for c in range(nbc): m = jline.pop(0) d = jline.pop(0) choices.append((m - 1, d)) constraint = jline.pop(0) job.append(choices) constraints.append(constraint) JOBS.append(job) CONSTRAINTS.append(constraints) mdl = CpoModel() job_number = {} all_operations = [] machine_operations = [[] for m in range(NB_MACHINES)] job_operations = [] for jx, job in enumerate(JOBS): op_vars = [] for ox, op in enumerate(job): choice_vars = [] for cx, (m, d) in enumerate(op): cv = mdl.interval_var(name="J{}_O{}_C{}_M{}".format(jx, ox, cx, m), optional=True, size=d) job_number[cv.get_name()] = jx choice_vars.append(cv) machine_operations[m].append(cv) jv = mdl.interval_var(name="J{}_O{}".format(jx, ox)) mdl.add(mdl.alternative(jv, choice_vars)) op_vars.append(jv) if ox > 0: mdl.add(mdl.end_before_start(op_vars[ox - 1], op_vars[ox])) if ox > 0 and CONSTRAINTS[jx][ox - 1] == 'tight': mdl.add(mdl.start_of(op_vars[ox]) - mdl.end_of(op_vars[ox - 1]) <= 15) if ox > 0 and CONSTRAINTS[jx][ox - 1] == 'loose': mdl.add(mdl.start_of(op_vars[ox]) - mdl.end_of(op_vars[ox - 1]) >= 30) all_operations.extend(op_vars) job_operations.append(op_vars) if jx == 1: # Job 2 (0-based index) mdl.add(mdl.start_of(op_vars[0]) >= 10) mdl.add(mdl.end_of(op_vars[-1]) <= 500) elif jx == 4: # Job 5 (0-based index) mdl.add(mdl.end_of(op_vars[0]) >= 500) mdl.add(mdl.end_of(op_vars[0]) <= 600) for lops in machine_operations: mdl.add(mdl.no_overlap(lops)) mdl.add(mdl.minimize(mdl.max([mdl.end_of(op) for op in all_operations]))) print("Solving model....") msol = mdl.solve(TimeLimit=30) if msol: print("Solution found.") print("Objective value (Makespan):", msol.get_objective_value()) print("=== Machine Schedules ===") for m in range(NB_MACHINES): print(f"\nMachine M{m}:") machine_schedule = [] for v in machine_operations[m]: itv = msol.get_var_solution(v) if itv.is_present(): jn = job_number[v.get_name()] machine_schedule.append((itv.start, itv.end, f"J{jn}")) machine_schedule.sort(key=lambda x: x[0]) for s, e, jn in machine_schedule: print(f" {jn:<5} Start: {s:<5} End: {e:<5} Duration: {e - s}") else: print("No solution found.") | Success | 625 |  | Solving model.... Solution found. Objective value (Makespan): 625 === Machine Schedules === Machine M0: J1 Start: 198 End: 240 Duration: 42 J11 Start: 245 End: 320 Duration: 75 J7 Start: 326 End: 363 Duration: 37 J0 Start: 549 End: 613 Duration: 64 Machine M1: J11 Start: 0 End: 77 Duration: 77 J14 Start: 77 End: 175 Duration: 98 J12 Start: 175 End: 252 Duration: 77 J10 Start: 268 End: 307 Duration: 39 J5 Start: 349 End: 428 Duration: 79 J4 Start: 462 End: 500 Duration: 38 J2 Start: 525 End: 544 Duration: 19 J5 Start: 544 End: 608 Duration: 64 J4 Start: 613 End: 625 Duration: 12 Machine M2: J0 Start: 0 End: 19 Duration: 19 J6 Start: 138 End: 200 Duration: 62 J8 Start: 285 End: 347 Duration: 62 J2 Start: 347 End: 359 Duration: 12 J7 Start: 363 End: 400 Duration: 37 J3 Start: 400 E
16 | This problem arises from aircraft manufacturing where multiple skin components need to be processed through a series of operations. In the flexible job shop scheduling environment, each job (representing an aircraft skin component) must be processed according to a predefined sequence of operations. Each operation can be performed on multiple candidate machines with different processing times, providing flexibility in machine selection. However, each machine can process only one operation at a time, ensuring no resource conflicts. The system automatically handles temporal constraints between consecutive operations: tight constraints require intervals of 15 time units or less, while loose constraints require intervals of 30 time units or more. Job 2 is subject to strict temporal boundaries: all its operations must start after time 10 and must be completed before time 500, ensuring it fits within a designated production window. In addition, sequence-dependent setup times are introduced: a 20-minute setup time is required whenever the same machine transitions from processing one job to processing a different job, reflecting the realistic overhead of reconfiguring equipment for different component types. The objective is to minimize the makespan, which represents the maximum completion time across all jobs, thus optimizing the overall production efficiency. Write a Python program using the docplex.cp module (IBM CP Optimizer) to solve this flexible job shop scheduling problem. The input data should be read from a file named "fjsp_location_newdataset_1.fjs" located in the data subdirectory. The file format is as follows: the first line contains the number of jobs and machines; subsequent lines contain job information with the number of operations, and for each operation, the number of candidate machines followed by machine-duration pairs, and temporal constraint types ('tight', 'loose', or 'none'). | from docplex.cp.model import CpoModel import os filename = os.path.dirname(os.path.abspath(__file__)) + "/data/fjsp_location_newdataset_1.fjs" with open(filename, "r") as file: NB_JOBS, NB_MACHINES = [int(v) for v in file.readline().split()] list_jobs = [[v if v in ['tight', 'loose', 'none'] else int(v) for v in file.readline().split()] for i in range(NB_JOBS)] JOBS = [] CONSTRAINTS = [] for jline in list_jobs: nbstps = jline.pop(0) job = [] constraints = [] for stp in range(nbstps): nbc = jline.pop(0) choices = [] for c in range(nbc): m = jline.pop(0) d = jline.pop(0) choices.append((m - 1, d)) constraint = jline.pop(0) job.append(choices) constraints.append(constraint) JOBS.append(job) CONSTRAINTS.append(constraints) mdl = CpoModel() job_number = {} all_operations = [] machine_operations = [[] for m in range(NB_MACHINES)] job_operations = [] machine_sequence_v | Error |  |  |  | NameError: name 'machine_sequence_v' is not defined
17 | This problem arises from aircraft manufacturing where multiple skin components need to be processed through a series of operations. In the flexible job shop scheduling environment, each job (representing an aircraft skin component) must be processed according to a predefined sequence of operations. Each operation can be performed on multiple candidate machines with different processing times, providing flexibility in machine selection. However, each machine can process only one operation at a time, ensuring no resource conflicts. The system automatically handles temporal constraints between consecutive operations: tight constraints require intervals of 15 time units or less, while loose constraints require intervals of 30 time units or more. An inter-job precedence constraint is imposed: all operations of Job 3 can only commence after all operations of Job 2 have been completed, reflecting dependencies in the manufacturing process where certain components must be fully processed before subsequent components can begin. Moreover, a fine-grained precedence constraint is specified: the first operation of Job 4 must start after the second operation of Job 3 has been completed, enabling precise control over operation-level dependencies in the production sequence. The objective is to minimize the makespan, which represents the maximum completion time across all jobs, thus optimizing the overall production efficiency. Write a Python program using the docplex.cp module (IBM CP Optimizer) to solve this flexible job shop scheduling problem. The input data should be read from a file named "fjsp_location_newdataset_1.fjs" located in the data subdirectory. The file format is as follows: the first line contains the number of jobs and machines; subsequent lines contain job information with the number of operations, and for each operation, the number of candidate machines followed by machine-duration pairs, and temporal constraint types ('tight', 'loose', or 'none'). | from docplex.cp.model import CpoModel import os filename = os.path.join(os.path.dirname(os.path.abspath(__file__)), "data", "fjsp_location_newdataset_1.fjs") with open(filename, "r") as file: NB_JOBS, NB_MACHINES = [int(v) for v in file.readline().split()] list_jobs = [[v if v in ['tight', 'loose', 'none'] else int(v) for v in line.split()] for line in file] JOBS = [] CONSTRAINTS = [] for jline in list_jobs: nbstps = jline.pop(0) job = [] constraints = [] for stp in range(nbstps): nbc = jline.pop(0) choices = [] for c in range(nbc): m = jline.pop(0) d = jline.pop(0) choices.append((m - 1, d)) constraint = jline.pop(0) job.append(choices) constraints.append(constraint) JOBS.append(job) CONSTRAINTS.append(constraints) mdl = CpoModel() job_number = {} all_operations = [] machine_operations = [[] for _ in range(NB_MACHINES)] job_operations = [] for jx, job in enumerate(JOBS): op_vars = [] for ox, op in enumerate(job): choice_vars = [] for cx, (m, d) in enumerate(op): cv = mdl.interval_var(name=f"J{jx}_O{ox}_C{cx}_M{m}", optional=True, size=d) job_number[cv.get_name()] = jx choice_vars.append(cv) machine_operations[m].append(cv) jv = mdl.interval_var(name=f"J{jx}_O{ox}") mdl.add(mdl.alternative(jv, choice_vars)) op_vars.append(jv) if ox > 0: mdl.add(mdl.end_before_start(op_vars[ox - 1], op_vars[ox])) if ox > 0 and CONSTRAINTS[jx][ox - 1] == 'tight': mdl.add(mdl.start_of(op_vars[ox]) - mdl.end_of(op_vars[ox - 1]) <= 15) if ox > 0 and CONSTRAINTS[jx][ox - 1] == 'loose': mdl.add(mdl.start_of(op_vars[ox]) - mdl.end_of(op_vars[ox - 1]) >= 30) all_operations.extend(op_vars) job_operations.append(op_vars) # Inter-job precedence constraint: Job 3 after Job 2 if NB_JOBS >= 3: mdl.add(mdl.end_of(job_operations[2][-1]) <= mdl.start_of(job_operations[3][0])) # Fine-grained precedence constraint: first op of Job4 after second op of Job3 if NB_JOBS >= 4 and len(job_operations[3]) > 0 and len(job_operations[2]) > 1: mdl.add(mdl.end_of(job_operations[2][1]) <= mdl.start_of(job_operations[3][0])) for mops in machine_operations: mdl.add(mdl.no_overlap(mops)) mdl.add(mdl.minimize(mdl.max([mdl.end_of(op) for op in all_operations]))) print("Solving model....") msol = mdl.solve(TimeLimit=30) if msol: print("Solution found.") print("Objective value (Makespan):", msol.get_objective_value()) print("=== Machine Schedules ===") for m in range(NB_MACHINES): print(f"\nMachine M{m}:") machine_schedule = [] for v in machine_operations[m]: itv = msol.get_var_solution(v) if itv.is_present(): jn = job_number[v.get_name()] machine_schedule.append((itv.start, itv.end, f"J{jn}")) machine_schedule.sort(key=lambda x: x[0]) for s, e, jn in machine_schedule: print(f" {jn:<5} Start: {s:<5} End: {e:<5} Duration: {e - s}") else: print("No solution found.") | Error |  |  |  | NameError: name '__file__' is not defined
18 | This problem arises from aircraft manufacturing where multiple skin components need to be processed through a series of operations. In the flexible job shop scheduling environment, each job (representing an aircraft skin component) must be processed according to a predefined sequence of operations. Each operation can be performed on multiple candidate machines with different processing times, providing flexibility in machine selection. However, each machine can process only one operation at a time, ensuring no resource conflicts. The system automatically handles temporal constraints between consecutive operations: tight constraints require intervals of 15 time units or less, while loose constraints require intervals of 30 time units or more. An inter-job precedence constraint is imposed: all operations of Job 3 can only commence after all operations of Job 2 have been completed, reflecting dependencies in the manufacturing process where certain components must be fully processed before subsequent components can begin. Additionally, an operation-level temporal constraint is enforced: the end time of the first operation of Job 5 must fall within the time window between 500 and 600, allowing for coordination with downstream processes or quality control checkpoints. The objective is to minimize the makespan, which represents the maximum completion time across all jobs, thus optimizing the overall production efficiency. Write a Python program using the docplex.cp module (IBM CP Optimizer) to solve this flexible job shop scheduling problem. The input data should be read from a file named "fjsp_location_newdataset_1.fjs" located in the data subdirectory. The file format is as follows: the first line contains the number of jobs and machines; subsequent lines contain job information with the number of operations, and for each operation, the number of candidate machines followed by machine-duration pairs, and temporal constraint types ('tight', 'loose', or 'none'). | from docplex.cp.model import CpoModel import os filename = os.path.dirname(os.path.abspath(__file__)) + "/data/fjsp_location_newdataset_1.fjs" with open(filename, "r") as file: NB_JOBS, NB_MACHINES = [int(v) for v in file.readline().split()] list_jobs = [[v if v in ['tight', 'loose', 'none'] else int(v) for v in file.readline().split()] for i in range(NB_JOBS)] JOBS = [] CONSTRAINTS = [] for jline in list_jobs: nbstps = jline.pop(0) job = [] constraints = [] for stp in range(nbstps): nbc = jline.pop(0) choices = [] for c in range(nbc): m = jline.pop(0) d = jline.pop(0) choices.append((m - 1, d)) constraint = jline.pop(0) job.append(choices) constraints.append(constraint) JOBS.append(job) CONSTRAINTS.append(constraints) mdl = CpoModel() job_number = {} all_operations = [] machine_operations = [[] for m in range(NB_MACHINES)] job_operations = [] for jx, job in enumerate(JOBS): op_vars = [] for ox, op in enumerate(job): choice_vars = [] for cx, (m, d) in enumerate(op): cv = mdl.interval_var(name="J{}_O{}_C{}_M{}".format(jx, ox, cx, m), optional=True, size=d) job_number[cv.get_name()] = jx choice_vars.append(cv) machine_operations[m].append(cv) jv = mdl.interval_var(name="J{}_O{}".format(jx, ox)) mdl.add(mdl.alternative(jv, choice_vars)) op_vars.append(jv) if ox > 0: mdl.add(mdl.end_before_start(op_vars[ox - 1], op_vars[ox])) if ox > 0 and CONSTRAINTS[jx][ox - 1] == 'tight': mdl.add(mdl.start_of(op_vars[ox]) - mdl.end_of(op_vars[ox - 1]) <= 15) if ox > 0 and CONSTRAINTS[jx][ox - 1] == 'loose': mdl.add(mdl.start_of(op_vars[ox]) - mdl.end_of(op_vars[ox - 1]) >= 30) all_operations.extend(op_vars) job_operations.append(op_vars) # Inter-job precedence constraint: Job 3 starts after Job 2 finishes if NB_JOBS >= 4: # Assuming jobs are 0-indexed (Job 2 is index 1, Job 3 is index 2) mdl.add(mdl.end_of(job_operations[1][-1]) <= mdl.start_of(job_operations[2][0])) # Operation-level temporal constraint for Job 5's first operation if NB_JOBS >= 5: first_op_job5 = job_operations[4][0] mdl.add(mdl.end_of(first_op_job5) >= 500) mdl.add(mdl.end_of(first_op_job5) <= 600) for lops in machine_operations: mdl.add(mdl.no_overlap(lops)) makespan = mdl.max([mdl.end_of(op) for op in all_operations]) mdl.add(mdl.minimize(makespan)) print("Solving model....") msol = mdl.solve(TimeLimit=30) if msol: print("Solution found.") print("Objective value (Makespan):", msol.get_objective_value()) print("=== Machine Schedules ===") for m in range(NB_MACHINES): print(f"\nMachine M{m}:") machine_schedule = [] for v in machine_operations[m]: itv = msol.get_var_solution(v) if itv.is_present(): jn = job_number[v.get_name()] machine_schedule.append((itv.start, itv.end, f"J{jn}")) machine_schedule.sort(key=lambda x: x[0]) for s, e, jn in machine_schedule: print(f" {jn:<5} Start: {s:<5} End: {e:<5} Duration: {e - s}") else: print("No solution found.") | Success | 625 |  | Solving model.... Solution found. Objective value (Makespan): 625 === Machine Schedules === Machine M0: J1 Start: 128 End: 170 Duration: 42 J0 Start: 247 End: 311 Duration: 64 J11 Start: 314 End: 389 Duration: 75 J7 Start: 389 End: 426 Duration: 37 Machine M1: J13 Start: 0 End: 19 Duration: 19 J14 Start: 19 End: 117 Duration: 98 J12 Start: 117 End: 194 Duration: 77 J9 Start: 212 End: 291 Duration: 79 J4 Start: 462 End: 500 Duration: 38 J5 Start: 500 End: 564 Duration: 64 J2 Start: 564 End: 583 Duration: 19 J4 Start: 613 End: 625 Duration: 12 Machine M2: J0 Start: 0 End: 19 Duration: 19 J6 Start: 138 End: 200 Duration: 62 J10 Start: 200 End: 277 Duration: 77 J8 Start: 288 End: 350 Duration: 62 J3 Start: 398 End: 423 Duration: 25 J2 Start: 453 End: 465 Duration: 12 J7 Start: 465 E
19 | This problem arises from aircraft manufacturing where multiple skin components need to be processed through a series of operations. In the flexible job shop scheduling environment, each job (representing an aircraft skin component) must be processed according to a predefined sequence of operations. Each operation can be performed on multiple candidate machines with different processing times, providing flexibility in machine selection. However, each machine can process only one operation at a time, ensuring no resource conflicts. The system automatically handles temporal constraints between consecutive operations: tight constraints require intervals of 15 time units or less, while loose constraints require intervals of 30 time units or more. An inter-job precedence constraint is imposed: all operations of Job 3 can only commence after all operations of Job 2 have been completed, reflecting dependencies in the manufacturing process where certain components must be fully processed before subsequent components can begin. Furthermore, sequence-dependent setup times are introduced: a 20-minute setup time is required whenever the same machine transitions from processing one job to processing a different job, reflecting the realistic overhead of reconfiguring equipment for different component types. The objective is to minimize the makespan, which represents the maximum completion time across all jobs, thus optimizing the overall production efficiency. Write a Python program using the docplex.cp module (IBM CP Optimizer) to solve this flexible job shop scheduling problem. The input data should be read from a file named "fjsp_location_newdataset_1.fjs" located in the data subdirectory. The file format is as follows: the first line contains the number of jobs and machines; subsequent lines contain job information with the number of operations, and for each operation, the number of candidate machines followed by machine-duration pairs, and temporal constraint types ('tight', 'loose', or 'none'). | from docplex.cp.model import CpoModel import os filename = os.path.dirname(os.path.abspath(__file__)) + "/data/fjsp_location_newdataset_1.fjs" with open(filename, "r") as file: NB_JOBS, NB_MACHINES = [int(v) for v in file.readline().split()] list_jobs = [[v if v in ['tight', 'loose', 'none'] else int(v) for v in file.readline().split()] for i in range(NB_JOBS)] JOBS = [] CONSTRAINTS = [] for jline in list_jobs: nbstps = jline.pop(0) job = [] constraints = [] for stp in range(nbstps): nbc = jline.pop(0) choices = [] for c in range(nbc): m = jline.pop(0) d = jline.pop(0) choices.append((m - 1, d)) constraint = jline.pop(0) job.append(choices) constraints.append(constraint) JOBS.append(job) CONSTRAINTS.append(constraints) mdl = CpoModel() job_number = {} all_operations = [] machine_operations = [[] for m in range(NB_MACHINES)] job_operations = [] machine_sequence_vars = | Error |  |  |  | SyntaxError: invalid syntax (<string>, line 35)
20 | This problem arises from aircraft manufacturing where multiple skin components need to be processed through a series of operations. In the flexible job shop scheduling environment, each job (representing an aircraft skin component) must be processed according to a predefined sequence of operations. Each operation can be performed on multiple candidate machines with different processing times, providing flexibility in machine selection. However, each machine can process only one operation at a time, ensuring no resource conflicts. The system automatically handles temporal constraints between consecutive operations: tight constraints require intervals of 15 time units or less, while loose constraints require intervals of 30 time units or more. A fine-grained precedence constraint is specified: the first operation of Job 4 must start after the second operation of Job 3 has been completed, enabling precise control over operation-level dependencies in the production sequence. In addition, an operation-level temporal constraint is enforced: the end time of the first operation of Job 5 must fall within the time window between 500 and 600, allowing for coordination with downstream processes or quality control checkpoints. The objective is to minimize the makespan, which represents the maximum completion time across all jobs, thus optimizing the overall production efficiency. Write a Python program using the docplex.cp module (IBM CP Optimizer) to solve this flexible job shop scheduling problem. The input data should be read from a file named "fjsp_location_newdataset_1.fjs" located in the data subdirectory. The file format is as follows: the first line contains the number of jobs and machines; subsequent lines contain job information with the number of operations, and for each operation, the number of candidate machines followed by machine-duration pairs, and temporal constraint types ('tight', 'loose', or 'none'). | from docplex.cp.model import CpoModel import os filename = os.path.dirname(os.path.abspath(__file__)) + "/data/fjsp_location_newdataset_1.fjs" with open(filename, "r") as file: NB_JOBS, NB_MACHINES = [int(v) for v in file.readline().split()] list_jobs = [[v if v in ['tight', 'loose', 'none'] else int(v) for v in file.readline().split()] for i in range(NB_JOBS)] JOBS = [] CONSTRAINTS = [] for jline in list_jobs: nbstps = jline.pop(0) job = [] constraints = [] for stp in range(nbstps): nbc = jline.pop(0) choices = [] for c in range(nbc): m = jline.pop(0) d = jline.pop(0) choices.append((m - 1, d)) constraint = jline.pop(0) job.append(choices) constraints.append(constraint) JOBS.append(job) CONSTRAINTS.append(constraints) mdl = CpoModel() job_number = {} all_operations = [] machine_operations = [[] for m in range(NB_MACHINES)] job_operations = [] for jx, job in enumerate(JOBS): op_vars = [] for ox, op in enumerate(job): choice_vars = [] for cx, (m, d) in enumerate(op): cv = mdl.interval_var(name="J{}_O{}_C{}_M{}".format(jx, ox, cx, m), optional=True, size=d) job_number[cv.get_name()] = jx choice_vars.append(cv) machine_operations[m].append(cv) jv = mdl.interval_var(name="J{}_O{}".format(jx, ox)) mdl.add(mdl.alternative(jv, choice_vars)) op_vars.append(jv) if ox > 0: mdl.add(mdl.end_before_start(op_vars[ox - 1], op_vars[ox])) if ox > 0 and CONSTRAINTS[jx][ox - 1] == 'tight': mdl.add(mdl.start_of(op_vars[ox]) - mdl.end_of(op_vars[ox - 1]) <= 15) if ox > 0 and CONSTRAINTS[jx][ox - 1] == 'loose': mdl.add(mdl.start_of(op_vars[ox]) - mdl.end_of(op_vars[ox - 1]) >= 30) all_operations.extend(op_vars) job_operations.append(op_vars) # Fine-grained precedence constraint: J4_O0 starts after J3_O1 completes if NB_JOBS >= 4 and len(job_operations[3]) > 1 and NB_JOBS >= 5: mdl.add(mdl.end_before_start(job_operations[3][1], job_operations[4][0])) # Operation-level temporal constraint: J5_O0 end time between 500 and 600 if NB_JOBS >= 5 and len(job_operations[4]) > 0: mdl.add(mdl.end_of(job_operations[4][0]) >= 500) mdl.add(mdl.end_of(job_operations[4][0]) <= 600) for lops in machine_operations: mdl.add(mdl.no_overlap(lops)) mdl.add(mdl.minimize(mdl.max([mdl.end_of(op) for op in all_operations]))) print("Solving model....") msol = mdl.solve(TimeLimit=30) if msol: print("Solution found.") print("Objective value (Makespan):", msol.get_objective_value()) print("=== Machine Schedules ===") for m in range(NB_MACHINES): print(f"\nMachine M{m}:") machine_schedule = [] for v in machine_operations[m]: itv = msol.get_var_solution(v) if itv.is_present(): jn = job_number[v.get_name()] machine_schedule.append((itv.start, itv.end, f"J{jn}")) machine_schedule.sort(key=lambda x: x[0]) for s, e, jn in machine_schedule: print(f" {jn:<5} Start: {s:<5} End: {e:<5} Duration: {e - s}") else: print("No solution found.") | Success | 625 |  | Solving model.... Solution found. Objective value (Makespan): 625 === Machine Schedules === Machine M0: J7 Start: 256 End: 293 Duration: 37 J11 Start: 318 End: 393 Duration: 75 J0 Start: 393 End: 457 Duration: 64 Machine M1: J13 Start: 0 End: 19 Duration: 19 J14 Start: 19 End: 117 Duration: 98 J12 Start: 117 End: 194 Duration: 77 J10 Start: 194 End: 233 Duration: 39 J8 Start: 239 End: 337 Duration: 98 J5 Start: 366 End: 445 Duration: 79 J4 Start: 462 End: 500 Duration: 38 J5 Start: 500 End: 564 Duration: 64 J2 Start: 564 End: 583 Duration: 19 J4 Start: 613 End: 625 Duration: 12 Machine M2: J0 Start: 0 End: 19 Duration: 19 J8 Start: 177 End: 239 Duration: 62 J7 Start: 293 End: 330 Duration: 37 J3 Start: 330 End: 355 Duration: 25 J6 Start: 355 End: 417 Duration: 62 J2 Start: 417 E
21 | This problem arises from aircraft manufacturing where multiple skin components need to be processed through a series of operations. In the flexible job shop scheduling environment, each job (representing an aircraft skin component) must be processed according to a predefined sequence of operations. Each operation can be performed on multiple candidate machines with different processing times, providing flexibility in machine selection. However, each machine can process only one operation at a time, ensuring no resource conflicts. The system automatically handles temporal constraints between consecutive operations: tight constraints require intervals of 15 time units or less, while loose constraints require intervals of 30 time units or more. A fine-grained precedence constraint is specified: the first operation of Job 4 must start after the second operation of Job 3 has been completed, enabling precise control over operation-level dependencies in the production sequence. Sequence-dependent setup times are incorporated: when the same machine processes operations from different jobs consecutively, a 20-minute setup time is required to reconfigure the equipment, reflecting realistic manufacturing conditions. The objective is to minimize the makespan, which represents the maximum completion time across all jobs, thus optimizing the overall production efficiency. Write a Python program using the docplex.cp module (IBM CP Optimizer) to solve this flexible job shop scheduling problem. The input data should be read from a file named "fjsp_location_newdataset_1.fjs" located in the data subdirectory. The file format is as follows: the first line contains the number of jobs and machines; subsequent lines contain job information with the number of operations, and for each operation, the number of candidate machines followed by machine-duration pairs, and temporal constraint types ('tight', 'loose', or 'none'). | from docplex.cp.model import CpoModel import os filename = os.path.dirname(os.path.abspath(__file__)) + "/data/fjsp_location_newdataset_1.fjs" with open(filename, "r") as file: NB_JOBS, NB_MACHINES = [int(v) for v in file.readline().split()] list_jobs = [[v if v in ['tight', 'loose', 'none'] else int(v) for v in file.readline().split()] for i in range(NB_JOBS)] JOBS = [] CONSTRAINTS = [] for jline in list_jobs: nbstps = jline.pop(0) job = [] constraints = [] for stp in range(nbstps): nbc = jline.pop(0) choices = [] for c in range(nbc): m = jline.pop(0) d = jline.pop(0) choices.append((m - 1, d)) constraint = jline.pop(0) job.append(choices) constraints.append(constraint) JOBS.append(job) CONSTRAINTS.append(constraints) mdl = CpoModel() job_number = {} all_operations = [] machine_operations = [[] for m in range(NB_MACHINES)] job_operations = [] for jx, job in enumerate(JOBS): op_vars = [] for ox, op in enumerate(job): choice_vars = [] for cx, (m, d) in enumerate(op): cv = mdl.interval_var(name="J{}_O{}_C{}_M{}".format(jx, ox, cx, m), optional=True, size=d) job_number[cv.get_name()] = jx choice_vars.append(cv) machine_operations[m].append(cv) jv = mdl.interval_var(name="J{}_O{}".format(jx, ox)) mdl.add(mdl.alternative(jv, choice_vars)) op_vars.append(jv) if ox > 0: mdl.add(mdl.end_before_start(op_vars[ox - 1], op_vars[ox])) if ox > 0 and CONSTRAINTS[jx][ox - 1] == 'tight': mdl.add(mdl.start_of(op_vars[ox]) - mdl.end_of(op_vars[ox - 1]) <= 15) if ox > 0 and CONSTRAINTS[jx][ox - 1] == 'loose': mdl.add(mdl.start_of(op_vars[ox]) - mdl.end_of(op_vars[ox - 1]) >= 30) all_operations.extend(op_vars) job_operations.append(op_vars) for m in range(NB_MACHINES): if len(machine_operations[m]) > 1: for i in range(len(machine_operations[m]) - 1): for j in range(i + 1, len(machine_operations[m])): mdl.add(mdl.if_then( mdl.logical_and( mdl.presence_of(machine_operations[m][i]), mdl.presence_of(machine_operations[m][j]), mdl.end_before_start(machine_operations[m][i], machine_operations[m][j]) ), mdl.start_of(machine_operations[m][j]) - mdl.end_of(machine_operations[m][i]) >= 20 )) if NB_JOBS >= 4 and len(job_operations[3]) > 0 and NB_JOBS >= 3 and len(job_operations[2]) > 1: mdl.add(mdl.start_of(job_operations[3][0]) >= mdl.end_of(job_operations[2][1])) mdl.add(mdl.minimize(mdl.max([mdl.end_of(op) for op in all_operations]))) print("Solving model....") msol = mdl.solve(TimeLimit=30) if msol: print("Solution found.") print("Objective value (Makespan):", msol.get_objective_value()) print("=== Machine Schedules ===") for m in range(NB_MACHINES): print(f"\nMachine M{m}:") machine_schedule = [] for v in machine_operations[m]: itv = msol.get_var_solution(v) if itv.is_present(): jn = job_number[v.get_name()] machine_schedule.append((itv.start, itv.end, f"J{jn}")) machine_schedule.sort(key=lambda x: x[0]) for s, e, jn in machine_schedule: print(f" {jn:<5} Start: {s:<5} End: {e:<5} Duration: {e - s}") else: print("No solution found.") | Error |  |  |  | TypeError: logical_and() takes from 1 to 2 positional arguments but 3 were given
22 | This problem arises from aircraft manufacturing where multiple skin components need to be processed through a series of operations. In the flexible job shop scheduling environment, each job (representing an aircraft skin component) must be processed according to a predefined sequence of operations. Each operation can be performed on multiple candidate machines with different processing times, providing flexibility in machine selection. However, each machine can process only one operation at a time, ensuring no resource conflicts. The system automatically handles temporal constraints between consecutive operations: tight constraints require intervals of 15 time units or less, while loose constraints require intervals of 30 time units or more. A temporal completion window is enforced for Job 5: the end time of its first operation must fall between time 500 and time 600, ensuring alignment with downstream production processes. Sequence-dependent setup times are incorporated: when the same machine processes operations from different jobs consecutively, a 20-minute setup time is required to reconfigure the equipment, reflecting realistic manufacturing conditions. The objective is to minimize the makespan, which represents the maximum completion time across all jobs, thus optimizing the overall production efficiency. Write a Python program using the docplex.cp module (IBM CP Optimizer) to solve this flexible job shop scheduling problem. The input data should be read from a file named "fjsp_location_newdataset_1.fjs" located in the data subdirectory. The file format is as follows: the first line contains the number of jobs and machines; subsequent lines contain job information with the number of operations, and for each operation, the number of candidate machines followed by machine-duration pairs, and temporal constraint types ('tight', 'loose', or 'none'). | from docplex.cp.model import CpoModel import os filename = os.path.dirname(os.path.abspath(__file__)) + "/data/fjsp_location_newdataset_1.fjs" with open(filename, "r") as file: NB_JOBS, NB_MACHINES = [int(v) for v in file.readline().split()] list_jobs = [[v if v in ['tight', 'loose', 'none'] else int(v) for v in file.readline().split()] for i in range(NB_JOBS)] JOBS = [] CONSTRAINTS = [] for jline in list_jobs: nbstps = jline.pop(0) job = [] constraints = [] for stp in range(nbstps): nbc = jline.pop(0) choices = [] for c in range(nbc): m = jline.pop(0) d = jline.pop(0) choices.append((m - 1, d)) constraint = jline.pop(0) job.append(choices) constraints.append(constraint) JOBS.append(job) CONSTRAINTS.append(constraints) mdl = CpoModel() job_number = {} all_operations = [] machine_operations = [[] for m in range(NB_MACHINES)] job_operations = [] setup_times = {} for jx, job in enumerate(JOBS): op_vars = [] for ox, op in enumerate(job): choice_vars = [] for cx, (m, d) in enumerate(op): cv = mdl.interval_var(name="J{}_O{}_C{}_M{}".format(jx, ox, cx, m), optional=True, size=d) job_number[cv.get_name()] = jx choice_vars.append(cv) machine_operations[m].append(cv) setup_times[cv.get_name()] = 20 if ox > 0 else 0 jv = mdl.interval_var(name="J{}_O{}".format(jx, ox)) mdl.add(mdl.alternative(jv, choice_vars)) op_vars.append(jv) if ox > 0: mdl.add(mdl.end_before_start(op_vars[ox - 1], op_vars[ox])) if ox > 0 and CONSTRAINTS[jx][ox - 1] == 'tight': mdl.add(mdl.start_of(op_vars[ox]) - mdl.end_of(op_vars[ox - 1]) <= 15) if ox > 0 and CONSTRAINTS[jx][ox - 1] == 'loose': mdl.add(mdl.start_of(op_vars[ox]) - mdl.end_of(op_vars[ox - 1]) >= 30) if jx == 4: mdl.add(mdl.start_of(op_vars[0]) >= 500) mdl.add(mdl.end_of(op_vars[0]) <= 600) all_operations.extend(op_vars) job_operations.append(op_vars) for m in range(NB_MACHINES): machine_vars = machine_operations[m] if len(machine_vars) > 1: for i in range(len(machine_vars)): for j in range(len(machine_vars)): if i != j: iv = machine_vars[i] jv = machine_vars[j] if job_number[iv.get_name()] != job_number[jv.get_name()]: mdl.add(mdl.if_then( mdl.end_before_start(iv, jv), mdl.start_of(jv) >= mdl.end_of(iv) + setup_times[iv.get_name()] )) mdl.add(mdl.no_overlap(machine_vars)) mdl.add(mdl.minimize(mdl.max([mdl.end_of(op) for op in all_operations]))) print("Solving model....") msol = mdl.solve(TimeLimit=30) if msol: print("Solution found.") print("Objective value (Makespan):", msol.get_objective_value()) print("=== Machine Schedules ===") for m in range(NB_MACHINES): print(f"\nMachine M{m}:") machine_schedule = [] for v in machine_operations[m]: itv = msol.get_var_solution(v) if itv.is_present(): jn = job_number[v.get_name()] machine_schedule.append((itv.start, itv.end, f"J{jn}")) machine_schedule.sort(key=lambda x: x[0]) for s, e, jn in machine_schedule: print(f" {jn:<5} Start: {s:<5} End: {e:<5} Duration: {e - s}") else: print("No solution found.") | Error |  |  |  | AssertionError: Argument 'e1' should be a boolean expression
23 | This problem arises from aircraft manufacturing where multiple skin components need to be processed through a series of operations. In the flexible job shop scheduling environment, each job (representing an aircraft skin component) must be processed according to a predefined sequence of operations. Each operation can be performed on multiple candidate machines with different processing times, providing flexibility in machine selection. However, each machine can process only one operation at a time, ensuring no resource conflicts. The system automatically handles temporal constraints between consecutive operations: tight constraints require intervals of 15 time units or less, while loose constraints require intervals of 30 time units or more. Job 1 must commence within a restricted time window, specifically between time 20 and time 100, to accommodate production scheduling requirements. Job 2 is subject to strict temporal boundaries: all its operations must start after time 10 and must be completed before time 500, ensuring it fits within a designated production window. An inter-job precedence constraint is imposed: all operations of Job 3 can only commence after all operations of Job 2 have been completed, reflecting dependencies in the manufacturing process where certain components must be fully processed before subsequent components can begin. The objective is to minimize the makespan, which represents the maximum completion time across all jobs, thus optimizing the overall production efficiency. Write a Python program using the docplex.cp module (IBM CP Optimizer) to solve this flexible job shop scheduling problem. The input data should be read from a file named "fjsp_location_newdataset_1.fjs" located in the data subdirectory. The file format is as follows: the first line contains the number of jobs and machines; subsequent lines contain job information with the number of operations, and for each operation, the number of candidate machines followed by machine-duration pairs, and temporal constraint types ('tight', 'loose', or 'none'). | from docplex.cp.model import CpoModel import os filename = os.path.dirname(os.path.abspath(__file__)) + "/data/fjsp_location_newdataset_1.fjs" with open(filename, "r") as file: NB_JOBS, NB_MACHINES = [int(v) for v in file.readline().split()] list_jobs = [[v if v in ['tight', 'loose', 'none'] else int(v) for v in file.readline().split()] for i in range(NB_JOBS)] JOBS = [] CONSTRAINTS = [] for jline in list_jobs: nbstps = jline.pop(0) job = [] constraints = [] for stp in range(nbstps): nbc = jline.pop(0) choices = [] for c in range(nbc): m = jline.pop(0) d = jline.pop(0) choices.append((m - 1, d)) constraint = jline.pop(0) job.append(choices) constraints.append(constraint) JOBS.append(job) CONSTRAINTS.append(constraints) mdl = CpoModel() job_number = {} all_operations = [] machine_operations = [[] for m in range(NB_MACHINES)] job_operations = [] for jx, job in enumerate(JOBS): op_vars = [] for ox, op in enumerate(job): choice_vars = [] for cx, (m, d) in enumerate(op): cv = mdl.interval_var(name="J{}_O{}_C{}_M{}".format(jx, ox, cx, m), optional=True, size=d) job_number[cv.get_name()] = jx choice_vars.append(cv) machine_operations[m].append(cv) jv = mdl.interval_var(name="J{}_O{}".format(jx, ox)) mdl.add(mdl.alternative(jv, choice_vars)) op_vars.append(jv) if ox > 0: mdl.add(mdl.end_before_start(op_vars[ox - 1], op_vars[ox])) if ox > 0 and CONSTRAINTS[jx][ox - 1] == 'tight': mdl.add(mdl.start_of(op_vars[ox]) - mdl.end_of(op_vars[ox - 1]) <= 15) if ox > 0 and CONSTRAINTS[jx][ox - 1] == 'loose': mdl.add(mdl.start_of(op_vars[ox]) - mdl.end_of(op_vars[ox - 1]) >= 30) all_operations.extend(op_vars) job_operations.append(op_vars) # Add job-specific constraints if jx == 0: # Job 1 must start between time 20 and 100 mdl.add(mdl.start_of(op_vars[0]) >= 20) mdl.add(mdl.start_of(op_vars[0]) <= 100) elif jx == 1: # Job 2 must start after 10 and finish before 500 mdl.add(mdl.start_of(op_vars[0]) >= 10) mdl.add(mdl.end_of(op_vars[-1]) <= 500) elif jx == 2: # Job 3 must start after Job 2 finishes mdl.add(mdl.end_before_start(job_operations[1][-1], op_vars[0])) for lops in machine_operations: mdl.add(mdl.no_overlap(lops)) mdl.add(mdl.minimize(mdl.max([mdl.end_of(op) for op in all_operations]))) print("Solving model....") msol = mdl.solve(TimeLimit=30) if msol: print("Solution found.") print("Objective value (Makespan):", msol.get_objective_value()) print("=== Machine Schedules ===") for m in range(NB_MACHINES): print(f"\nMachine M{m}:") machine_schedule = [] for v in machine_operations[m]: itv = msol.get_var_solution(v) if itv.is_present(): jn = job_number[v.get_name()] machine_schedule.append((itv.start, itv.end, f"J{jn}")) machine_schedule.sort(key=lambda x: x[0]) for s, e, jn in machine_schedule: print(f" {jn:<5} Start: {s:<5} End: {e:<5} Duration: {e - s}") else: print("No solution found.") | Success | 589 |  | Solving model.... Solution found. Objective value (Makespan): 589 === Machine Schedules === Machine M0: J1 Start: 138 End: 180 Duration: 42 J4 Start: 192 End: 290 Duration: 98 J11 Start: 290 End: 365 Duration: 75 J7 Start: 397 End: 434 Duration: 37 J4 Start: 490 End: 577 Duration: 87 Machine M1: J13 Start: 6 End: 25 Duration: 19 J14 Start: 25 End: 123 Duration: 98 J4 Start: 123 End: 161 Duration: 38 J12 Start: 188 End: 265 Duration: 77 J8 Start: 301 End: 335 Duration: 34 J8 Start: 357 End: 455 Duration: 98 J5 Start: 472 End: 536 Duration: 64 J2 Start: 536 End: 555 Duration: 19 J4 Start: 577 End: 589 Duration: 12 Machine M2: J0 Start: 69 End: 88 Duration: 19 J10 Start: 201 End: 278 Duration: 77 J3 Start: 285 End: 310 Duration: 25 J6 Start: 331 End: 393 Duration: 62 J2 Start: 432 E
24 | This problem arises from aircraft manufacturing where multiple skin components need to be processed through a series of operations. In the flexible job shop scheduling environment, each job (representing an aircraft skin component) must be processed according to a predefined sequence of operations. Each operation can be performed on multiple candidate machines with different processing times, providing flexibility in machine selection. However, each machine can process only one operation at a time, ensuring no resource conflicts. The system automatically handles temporal constraints between consecutive operations: tight constraints require intervals of 15 time units or less, while loose constraints require intervals of 30 time units or more. Job 1 must commence within a restricted time window, specifically between time 20 and time 100, to accommodate production scheduling requirements. Job 2 is subject to strict temporal boundaries: all its operations must start after time 10 and must be completed before time 500, ensuring it fits within a designated production window. A fine-grained precedence constraint is specified: the first operation of Job 4 must start after the second operation of Job 3 has been completed, enabling precise control over operation-level dependencies in the production sequence. The objective is to minimize the makespan, which represents the maximum completion time across all jobs, thus optimizing the overall production efficiency. Write a Python program using the docplex.cp module (IBM CP Optimizer) to solve this flexible job shop scheduling problem. The input data should be read from a file named "fjsp_location_newdataset_1.fjs" located in the data subdirectory. The file format is as follows: the first line contains the number of jobs and machines; subsequent lines contain job information with the number of operations, and for each operation, the number of candidate machines followed by machine-duration pairs, and temporal constraint types ('tight', 'loose', or 'none'). | from docplex.cp.model import CpoModel import os filename = os.path.dirname(os.path.abspath(__file__)) + "/data/fjsp_location_newdataset_1.fjs" with open(filename, "r") as file: NB_JOBS, NB_MACHINES = [int(v) for v in file.readline().split()] list_jobs = [[v if v in ['tight', 'loose', 'none'] else int(v) for v in file.readline().split()] for i in range(NB_JOBS)] JOBS = [] CONSTRAINTS = [] for jline in list_jobs: nbstps = jline.pop(0) job = [] constraints = [] for stp in range(nbstps): nbc = jline.pop(0) choices = [] for c in range(nbc): m = jline.pop(0) d = jline.pop(0) choices.append((m - 1, d)) constraint = jline.pop(0) job.append(choices) constraints.append(constraint) JOBS.append(job) CONSTRAINTS.append(constraints) mdl = CpoModel() job_number = {} all_operations = [] machine_operations = [[] for m in range(NB_MACHINES)] job_operations = [] for jx, job in enumerate(JOBS): op_vars = [] for ox, op in enumerate(job): choice_vars = [] for cx, (m, d) in enumerate(op): cv = mdl.interval_var(name="J{}_O{}_C{}_M{}".format(jx, ox, cx, m), optional=True, size=d) job_number[cv.get_name()] = jx choice_vars.append(cv) machine_operations[m].append(cv) jv = mdl.interval_var(name="J{}_O{}".format(jx, ox)) mdl.add(mdl.alternative(jv, choice_vars)) op_vars.append(jv) if ox > 0: mdl.add(mdl.end_before_start(op_vars[ox - 1], op_vars[ox])) if ox > 0 and CONSTRAINTS[jx][ox - 1] == 'tight': mdl.add(mdl.start_of(op_vars[ox]) - mdl.end_of(op_vars[ox - 1]) <= 15) if ox > 0 and CONSTRAINTS[jx][ox - 1] == 'loose': mdl.add(mdl.start_of(op_vars[ox]) - mdl.end_of(op_vars[ox - 1]) >= 30) all_operations.extend(op_vars) job_operations.append(op_vars) for lops in machine_operations: mdl.add(mdl.no_overlap(lops)) # Additional constraints mdl.add(mdl.start_of(job_operations[0][0]) >= 20) mdl.add(mdl.start_of(job_operations[0][0]) <= 100) for op in job_operations[1]: mdl.add(mdl.start_of(op) >= 10) mdl.add(mdl.end_of(op) <= 500) mdl.add(mdl.start_of(job_operations[3][0]) >= mdl.end_of(job_operations[2][1])) mdl.add(mdl.minimize(mdl.max([mdl.end_of(op) for op in all_operations]))) print("Solving model....") msol = mdl.solve(TimeLimit=30) if msol: print("Solution found.") print("Objective value (Makespan):", msol.get_objective_value()) print("=== Machine Schedules ===") for m in range(NB_MACHINES): print(f"\nMachine M{m}:") machine_schedule = [] for v in machine_operations[m]: itv = msol.get_var_solution(v) if itv.is_present(): jn = job_number[v.get_name()] machine_schedule.append((itv.start, itv.end, f"J{jn}")) machine_schedule.sort(key=lambda x: x[0]) for s, e, jn in machine_schedule: print(f" {jn:<5} Start: {s:<5} End: {e:<5} Duration: {e - s}") else: print("No solution found.") | Success | 549 |  | Solving model.... Solution found. Objective value (Makespan): 549 === Machine Schedules === Machine M0: J4 Start: 68 End: 166 Duration: 98 J1 Start: 166 End: 208 Duration: 42 J7 Start: 233 End: 270 Duration: 37 J11 Start: 308 End: 383 Duration: 75 J0 Start: 383 End: 447 Duration: 64 J4 Start: 447 End: 534 Duration: 87 Machine M1: J4 Start: 0 End: 38 Duration: 38 J13 Start: 38 End: 57 Duration: 19 J12 Start: 79 End: 156 Duration: 77 J14 Start: 156 End: 254 Duration: 98 J5 Start: 254 End: 333 Duration: 79 J5 Start: 333 End: 397 Duration: 64 J2 Start: 397 End: 416 Duration: 19 J14 Start: 429 End: 524 Duration: 95 J4 Start: 534 End: 546 Duration: 12 Machine M2: J2 Start: 55 End: 67 Duration: 12 J0 Start: 67 End: 86 Duration: 19 J6 Start: 138 End: 200 Duration: 62 J10 Start: 200 E
25 | This problem arises from aircraft manufacturing where multiple skin components need to be processed through a series of operations. In the flexible job shop scheduling environment, each job (representing an aircraft skin component) must be processed according to a predefined sequence of operations. Each operation can be performed on multiple candidate machines with different processing times, providing flexibility in machine selection. However, each machine can process only one operation at a time, ensuring no resource conflicts. The system automatically handles temporal constraints between consecutive operations: tight constraints require intervals of 15 time units or less, while loose constraints require intervals of 30 time units or more. Job 1 must commence within a restricted time window, specifically between time 20 and time 100, to accommodate production scheduling requirements. Job 2 is subject to strict temporal boundaries: all its operations must start after time 10 and must be completed before time 500, ensuring it fits within a designated production window. A temporal completion window is enforced for Job 5: the end time of its first operation must fall between time 500 and time 600, ensuring alignment with downstream production processes. The objective is to minimize the makespan, which represents the maximum completion time across all jobs, thus optimizing the overall production efficiency. Write a Python program using the docplex.cp module (IBM CP Optimizer) to solve this flexible job shop scheduling problem. The input data should be read from a file named "fjsp_location_newdataset_1.fjs" located in the data subdirectory. The file format is as follows: the first line contains the number of jobs and machines; subsequent lines contain job information with the number of operations, and for each operation, the number of candidate machines followed by machine-duration pairs, and temporal constraint types ('tight', 'loose', or 'none'). | from docplex.cp.model import CpoModel import os filename = os.path.dirname(os.path.abspath(__file__)) + "/data/fjsp_location_newdataset_1.fjs" with open(filename, "r") as file: NB_JOBS, NB_MACHINES = [int(v) for v in file.readline().split()] list_jobs = [[v if v in ['tight', 'loose', 'none'] else int(v) for v in file.readline().split()] for i in range(NB_JOBS)] JOBS = [] CONSTRAINTS = [] for jline in list_jobs: nbstps = jline.pop(0) job = [] constraints = [] for stp in range(nbstps): nbc = jline.pop(0) choices = [] for c in range(nbc): m = jline.pop(0) d = jline.pop(0) choices.append((m - 1, d)) constraint = jline.pop(0) job.append(choices) constraints.append(constraint) JOBS.append(job) CONSTRAINTS.append(constraints) mdl = CpoModel() job_number = {} all_operations = [] machine_operations = [[] for m in range(NB_MACHINES)] job_operations = [] for jx, job in enumerate(JOBS): op_vars = [] for ox, op in enumerate(job): choice_vars = [] for cx, (m, d) in enumerate(op): cv = mdl.interval_var(name="J{}_O{}_C{}_M{}".format(jx, ox, cx, m), optional=True, size=d) job_number[cv.get_name()] = jx choice_vars.append(cv) machine_operations[m].append(cv) jv = mdl.interval_var(name="J{}_O{}".format(jx, ox)) mdl.add(mdl.alternative(jv, choice_vars)) op_vars.append(jv) if ox > 0: mdl.add(mdl.end_before_start(op_vars[ox - 1], op_vars[ox])) if ox > 0 and CONSTRAINTS[jx][ox - 1] == 'tight': mdl.add(mdl.start_of(op_vars[ox]) - mdl.end_of(op_vars[ox - 1]) <= 15) if ox > 0 and CONSTRAINTS[jx][ox - 1] == 'loose': mdl.add(mdl.start_of(op_vars[ox]) - mdl.end_of(op_vars[ox - 1]) >= 30) # Add job-specific constraints if jx == 0: # Job 1 mdl.add(mdl.start_of(op_vars[0]) >= 20) mdl.add(mdl.start_of(op_vars[0]) <= 100) elif jx == 1: # Job 2 mdl.add(mdl.start_of(op_vars[0]) >= 10) mdl.add(mdl.end_of(op_vars[-1]) <= 500) elif jx == 4: # Job 5 mdl.add(mdl.end_of(op_vars[0]) >= 500) mdl.add(mdl.end_of(op_vars[0]) <= 600) all_operations.extend(op_vars) job_operations.append(op_vars) for lops in machine_operations: mdl.add(mdl.no_overlap(lops)) mdl.add(mdl.minimize(mdl.max([mdl.end_of(op) for op in all_operations]))) print("Solving model....") msol = mdl.solve(TimeLimit=30) if msol: print("Solution found.") print("Objective value (Makespan):", msol.get_objective_value()) print("=== Machine Schedules ===") for m in range(NB_MACHINES): print(f"\nMachine M{m}:") machine_schedule = [] for v in machine_operations[m]: itv = msol.get_var_solution(v) if itv.is_present(): jn = job_number[v.get_name()] machine_schedule.append((itv.start, itv.end, f"J{jn}")) machine_schedule.sort(key=lambda x: x[0]) for s, e, jn in machine_schedule: print(f" {jn:<5} Start: {s:<5} End: {e:<5} Duration: {e - s}") else: print("No solution found.") | Success | 625 |  | Solving model.... Solution found. Objective value (Makespan): 625 === Machine Schedules === Machine M0: J1 Start: 198 End: 240 Duration: 42 J11 Start: 245 End: 320 Duration: 75 J7 Start: 326 End: 363 Duration: 37 J0 Start: 363 End: 427 Duration: 64 Machine M1: J11 Start: 0 End: 77 Duration: 77 J14 Start: 77 End: 175 Duration: 98 J12 Start: 175 End: 252 Duration: 77 J9 Start: 252 End: 350 Duration: 98 J5 Start: 350 End: 429 Duration: 79 J4 Start: 462 End: 500 Duration: 38 J2 Start: 525 End: 544 Duration: 19 J5 Start: 544 End: 608 Duration: 64 J4 Start: 613 End: 625 Duration: 12 Machine M2: J0 Start: 20 End: 39 Duration: 19 J10 Start: 170 End: 247 Duration: 77 J8 Start: 285 End: 347 Duration: 62 J6 Start: 347 End: 409 Duration: 62 J3 Start: 409 End: 434 Duration: 25 J2 Start: 434 E
26 | This problem arises from aircraft manufacturing where multiple skin components need to be processed through a series of operations. In the flexible job shop scheduling environment, each job (representing an aircraft skin component) must be processed according to a predefined sequence of operations. Each operation can be performed on multiple candidate machines with different processing times, providing flexibility in machine selection. However, each machine can process only one operation at a time, ensuring no resource conflicts. The system automatically handles temporal constraints between consecutive operations: tight constraints require intervals of 15 time units or less, while loose constraints require intervals of 30 time units or more. Job 1 must commence within a restricted time window, specifically between time 20 and time 100, to accommodate production scheduling requirements. Job 2 is subject to strict temporal boundaries: all its operations must start after time 10 and must be completed before time 500, ensuring it fits within a designated production window. Sequence-dependent setup times are incorporated: when the same machine processes operations from different jobs consecutively, a 20-minute setup time is required to reconfigure the equipment, reflecting realistic manufacturing conditions. The objective is to minimize the makespan, which represents the maximum completion time across all jobs, thus optimizing the overall production efficiency. Write a Python program using the docplex.cp module (IBM CP Optimizer) to solve this flexible job shop scheduling problem. The input data should be read from a file named "fjsp_location_newdataset_1.fjs" located in the data subdirectory. The file format is as follows: the first line contains the number of jobs and machines; subsequent lines contain job information with the number of operations, and for each operation, the number of candidate machines followed by machine-duration pairs, and temporal constraint types ('tight', 'loose', or 'none'). | from docplex.cp.model import CpoModel import os filename = os.path.join(os.path.dirname(os.path.abspath(__file__)), "data", "fjsp_location_newdataset_1.fjs") with open(filename, "r") as file: NB_JOBS, NB_MACHINES = [int(v) for v in file.readline().split()] list_jobs = [[v if v in ['tight', 'loose', 'none'] else int(v) for v in file.readline().split()] for i in range(NB_JOBS)] JOBS = [] CONSTRAINTS = [] for jline in list_jobs: nbstps = jline.pop(0) job = [] constraints = [] for stp in range(nbstps): nbc = jline.pop(0) choices = [] for c in range(nbc): m = jline.pop(0) d = jline.pop(0) choices.append((m - 1, d)) constraint = jline.pop(0) job.append(choices) constraints.append(constraint) JOBS.append(job) CONSTRAINTS.append(constraints) mdl = CpoModel() job_number = {} all_operations = [] machine_operations = [[] for m in range(NB_MACHINES)] job_operations = [] for jx, job in enumerate(JOBS): op_vars = [] for ox, op in enumerate(job): choice_vars = [] for cx, (m, d) in enumerate(op): cv = mdl.interval_var(name=f"J{jx}_O{ox}_C{cx}_M{m}", optional=True, size=d) job_number[cv.get_name()] = jx choice_vars.append(cv) machine_operations[m].append(cv) jv = mdl.interval_var(name=f"J{jx}_O{ox}") mdl.add(mdl.alternative(jv, choice_vars)) op_vars.append(jv) if ox > 0: mdl.add(mdl.end_before_start(op_vars[ox - 1], op_vars[ox])) if CONSTRAINTS[jx][ox - 1] == 'tight': mdl.add(mdl.start_of(op_vars[ox]) - mdl.end_of(op_vars[ox - 1]) <= 15) elif CONSTRAINTS[jx][ox - 1] == 'loose': mdl.add(mdl.start_of(op_vars[ox]) - mdl.end_of(op_vars[ox - 1]) >= 30) all_operations.extend(op_vars) job_operations.append(op_vars) # Job-specific constraints if jx == 0: # Job 1 mdl.add(mdl.start_of(op_vars[0]) >= 20) mdl.add(mdl.start_of(op_vars[0]) <= 100) elif jx == 1: # Job 2 mdl.add(mdl.start_of(op_vars[0]) >= 10) mdl.add(mdl.end_of(op_vars[-1]) <= 500) for m in range(NB_MACHINES): mdl.add(mdl.no_overlap(machine_operations[m])) # Sequence-dependent setup times for m in range(NB_MACHINES): for i, iv1 in enumerate(machine_operations[m]): for j, iv2 in enumerate(machine_operations[m]): if i != j: mdl.add(mdl.if_then( mdl.end_before_start(iv1, iv2), mdl.start_of(iv2) >= mdl.end_of(iv1) + 20 )) makespan = mdl.max([mdl.end_of(op) for op in all_operations]) mdl.add(mdl.minimize(makespan)) print("Solving model....") msol = mdl.solve(TimeLimit=30) if msol: print("Solution found.") print("Objective value (Makespan):", msol.get_objective_value()) print("=== Machine Schedules ===") for m in range(NB_MACHINES): print(f"\nMachine M{m}:") machine_schedule = [] for v in machine_operations[m]: itv = msol.get_var_solution(v) if itv.is_present(): jn = job_number[v.get_name()] machine_schedule.append((itv.start, itv.end, f"J{jn}")) machine_schedule.sort(key=lambda x: x[0]) for s, e, jn in machine_schedule: print(f" {jn:<5} Start: {s:<5} End: {e:<5} Duration: {e - s}") else: print("No solution found.") | Error |  |  |  | NameError: name '__file__' is not defined
27 | This problem arises from aircraft manufacturing where multiple skin components need to be processed through a series of operations. In the flexible job shop scheduling environment, each job (representing an aircraft skin component) must be processed according to a predefined sequence of operations. Each operation can be performed on multiple candidate machines with different processing times, providing flexibility in machine selection. However, each machine can process only one operation at a time, ensuring no resource conflicts. The system automatically handles temporal constraints between consecutive operations: tight constraints require intervals of 15 time units or less, while loose constraints require intervals of 30 time units or more. Job 1 must commence within a restricted time window, specifically between time 20 and time 100, to accommodate production scheduling requirements. An inter-job precedence constraint is imposed: all operations of Job 3 can only commence after all operations of Job 2 have been completed, reflecting dependencies in the manufacturing process where certain components must be fully processed before subsequent components can begin. A fine-grained precedence constraint is specified: the first operation of Job 4 must start after the second operation of Job 3 has been completed, enabling precise control over operation-level dependencies in the production sequence. The objective is to minimize the makespan, which represents the maximum completion time across all jobs, thus optimizing the overall production efficiency. Write a Python program using the docplex.cp module (IBM CP Optimizer) to solve this flexible job shop scheduling problem. The input data should be read from a file named "fjsp_location_newdataset_1.fjs" located in the data subdirectory. The file format is as follows: the first line contains the number of jobs and machines; subsequent lines contain job information with the number of operations, and for each operation, the number of candidate machines followed by machine-duration pairs, and temporal constraint types ('tight', 'loose', or 'none'). | from docplex.cp.model import CpoModel import os filename = os.path.dirname(os.path.abspath(__file__)) + "/data/fjsp_location_newdataset_1.fjs" with open(filename, "r") as file: NB_JOBS, NB_MACHINES = [int(v) for v in file.readline().split()] list_jobs = [[v if v in ['tight', 'loose', 'none'] else int(v) for v in file.readline().split()] for i in range(NB_JOBS)] JOBS = [] CONSTRAINTS = [] for jline in list_jobs: nbstps = jline.pop(0) job = [] constraints = [] for stp in range(nbstps): nbc = jline.pop(0) choices = [] for c in range(nbc): m = jline.pop(0) d = jline.pop(0) choices.append((m - 1, d)) constraint = jline.pop(0) job.append(choices) constraints.append(constraint) JOBS.append(job) CONSTRAINTS.append(constraints) mdl = CpoModel() job_number = {} all_operations = [] machine_operations = [[] for m in range(NB_MACHINES)] job_operations = [] for jx, job in enumerate(JOBS): op_vars = [] for ox, op in enumerate(job): choice_vars = [] for cx, (m, d) in enumerate(op): cv = mdl.interval_var(name="J{}_O{}_C{}_M{}".format(jx, ox, cx, m), optional=True, size=d) job_number[cv.get_name()] = jx choice_vars.append(cv) machine_operations[m].append(cv) jv = mdl.interval_var(name="J{}_O{}".format(jx, ox)) mdl.add(mdl.alternative(jv, choice_vars)) op_vars.append(jv) if ox > 0: mdl.add(mdl.end_before_start(op_vars[ox - 1], op_vars[ox])) if ox > 0 and CONSTRAINTS[jx][ox - 1] == 'tight': mdl.add(mdl.start_of(op_vars[ox]) - mdl.end_of(op_vars[ox - 1]) <= 15) if ox > 0 and CONSTRAINTS[jx][ox - 1] == 'loose': mdl.add(mdl.start_of(op_vars[ox]) - mdl.end_of(op_vars[ox - 1]) >= 30) all_operations.extend(op_vars) job_operations.append(op_vars) # Job 1 start time window constraint if len(job_operations) > 0: mdl.add(mdl.start_of(job_operations[0][0]) >= 20) mdl.add(mdl.start_of(job_operations[0][0]) <= 100) # Inter-job precedence constraint: Job 3 starts after Job 2 completes if len(job_operations) > 2: mdl.add(mdl.end_of(job_operations[1][-1]) <= mdl.start_of(job_operations[2][0])) # Fine-grained precedence constraint: Job4 O1 starts after Job3 O2 completes if len(job_operations) > 3 and len(job_operations[2]) > 1 and len(job_operations[3]) > 0: mdl.add(mdl.end_of(job_operations[2][1]) <= mdl.start_of(job_operations[3][0])) for lops in machine_operations: mdl.add(mdl.no_overlap(lops)) mdl.add(mdl.minimize(mdl.max([mdl.end_of(op) for op in all_operations]))) print("Solving model....") msol = mdl.solve(TimeLimit=30) if msol: print("Solution found.") print("Objective value (Makespan):", msol.get_objective_value()) print("=== Machine Schedules ===") for m in range(NB_MACHINES): print(f"\nMachine M{m}:") machine_schedule = [] for v in machine_operations[m]: itv = msol.get_var_solution(v) if itv.is_present(): jn = job_number[v.get_name()] machine_schedule.append((itv.start, itv.end, f"J{jn}")) machine_schedule.sort(key=lambda x: x[0]) for s, e, jn in machine_schedule: print(f" {jn:<5} Start: {s:<5} End: {e:<5} Duration: {e - s}") else: print("No solution found.") | Success | 752 |  | Solving model.... Solution found. Objective value (Makespan): 752 === Machine Schedules === Machine M0: J1 Start: 128 End: 170 Duration: 42 J7 Start: 170 End: 207 Duration: 37 J4 Start: 284 End: 382 Duration: 98 J11 Start: 488 End: 563 Duration: 75 Machine M1: J13 Start: 0 End: 19 Duration: 19 J14 Start: 19 End: 117 Duration: 98 J5 Start: 153 End: 232 Duration: 79 J5 Start: 232 End: 296 Duration: 64 J12 Start: 296 End: 373 Duration: 77 J10 Start: 376 End: 415 Duration: 39 J4 Start: 448 End: 460 Duration: 12 J2 Start: 526 End: 545 Duration: 19 J8 Start: 545 End: 643 Duration: 98 J9 Start: 643 End: 722 Duration: 79 Machine M2: J7 Start: 207 End: 244 Duration: 37 J0 Start: 262 End: 283 Duration: 21 J6 Start: 283 End: 345 Duration: 62 J2 Start: 416 End: 428 Duration: 12 J8 Start: 428 E
28 | This problem arises from aircraft manufacturing where multiple skin components need to be processed through a series of operations. In the flexible job shop scheduling environment, each job (representing an aircraft skin component) must be processed according to a predefined sequence of operations. Each operation can be performed on multiple candidate machines with different processing times, providing flexibility in machine selection. However, each machine can process only one operation at a time, ensuring no resource conflicts. The system automatically handles temporal constraints between consecutive operations: tight constraints require intervals of 15 time units or less, while loose constraints require intervals of 30 time units or more. Multiple additional constraints are imposed to coordinate production flow: Job 1 must commence within a restricted time window, specifically between time 20 and time 100, to accommodate production scheduling requirements. Furthermore, an inter-job precedence constraint requires that all operations of Job 3 can only commence after all operations of Job 2 have been completed, reflecting dependencies in the manufacturing process. Additionally, Job 5 faces a specific completion constraint where the end time of its first operation must fall between time 500 and time 600, ensuring coordination with downstream processes. The objective is to minimize the makespan, which represents the maximum completion time across all jobs, thus optimizing the overall production efficiency. Write a Python program using the docplex.cp module (IBM CP Optimizer) to solve this flexible job shop scheduling problem. The input data should be read from a file named "fjsp_location_newdataset_1.fjs" located in the data subdirectory. The file format is as follows: the first line contains the number of jobs and machines; subsequent lines contain job information with the number of operations, and for each operation, the number of candidate machines followed by machine-duration pairs, and temporal constraint types ('tight', 'loose', or 'none'). | from docplex.cp.model import CpoModel import os filename = os.path.dirname(os.path.abspath(__file__)) + "/data/fjsp_location_newdataset_1.fjs" with open(filename, "r") as file: NB_JOBS, NB_MACHINES = [int(v) for v in file.readline().split()] list_jobs = [[v if v in ['tight', 'loose', 'none'] else int(v) for v in file.readline().split()] for i in range(NB_JOBS)] JOBS = [] CONSTRAINTS = [] for jline in list_jobs: nbstps = jline.pop(0) job = [] constraints = [] for stp in range(nbstps): nbc = jline.pop(0) choices = [] for c in range(nbc): m = jline.pop(0) d = jline.pop(0) choices.append((m - 1, d)) constraint = jline.pop(0) job.append(choices) constraints.append(constraint) JOBS.append(job) CONSTRAINTS.append(constraints) mdl = CpoModel() job_number = {} all_operations = [] machine_operations = [[] for m in range(NB_MACHINES)] job_operations = [] for jx, job in enumerate(JOBS): op_vars = [] for ox, op in enumerate(job): choice_vars = [] for cx, (m, d) in enumerate(op): cv = mdl.interval_var(name="J{}_O{}_C{}_M{}".format(jx, ox, cx, m), optional=True, size=d) job_number[cv.get_name()] = jx choice_vars.append(cv) machine_operations[m].append(cv) jv = mdl.interval_var(name="J{}_O{}".format(jx, ox)) mdl.add(mdl.alternative(jv, choice_vars)) op_vars.append(jv) if ox > 0: mdl.add(mdl.end_before_start(op_vars[ox - 1], op_vars[ox])) if ox > 0 and CONSTRAINTS[jx][ox - 1] == 'tight': mdl.add(mdl.start_of(op_vars[ox]) - mdl.end_of(op_vars[ox - 1]) <= 15) if ox > 0 and CONSTRAINTS[jx][ox - 1] == 'loose': mdl.add(mdl.start_of(op_vars[ox]) - mdl.end_of(op_vars[ox - 1]) >= 30) all_operations.extend(op_vars) job_operations.append(op_vars) for lops in machine_operations: mdl.add(mdl.no_overlap(lops)) # Additional constraints # Job 1 must start between time 20 and 100 if len(job_operations) > 0: mdl.add(mdl.start_of(job_operations[0][0]) >= 20) mdl.add(mdl.start_of(job_operations[0][0]) <= 100) # Job 3 can only start after Job 2 completes if len(job_operations) > 2 and len(job_operations) > 1: mdl.add(mdl.end_of(job_operations[1][-1]) <= mdl.start_of(job_operations[2][0])) # Job 5 first operation end time between 500 and 600 if len(job_operations) > 4: mdl.add(mdl.end_of(job_operations[4][0]) >= 500) mdl.add(mdl.end_of(job_operations[4][0]) <= 600) mdl.add(mdl.minimize(mdl.max([mdl.end_of(op) for op in all_operations]))) print("Solving model....") msol = mdl.solve(TimeLimit=30) if msol: print("Solution found.") print("Objective value (Makespan):", msol.get_objective_value()) print("=== Machine Schedules ===") for m in range(NB_MACHINES): print(f"\nMachine M{m}:") machine_schedule = [] for v in machine_operations[m]: itv = msol.get_var_solution(v) if itv.is_present(): jn = job_number[v.get_name()] machine_schedule.append((itv.start, itv.end, f"J{jn}")) machine_schedule.sort(key=lambda x: x[0]) for s, e, jn in machine_schedule: print(f" {jn:<5} Start: {s:<5} End: {e:<5} Duration: {e - s}") else: print("No solution found.") | Success | 625 |  | Solving model.... Solution found. Objective value (Makespan): 625 === Machine Schedules === Machine M0: J7 Start: 60 End: 97 Duration: 37 J1 Start: 128 End: 170 Duration: 42 J11 Start: 417 End: 492 Duration: 75 Machine M1: J13 Start: 0 End: 19 Duration: 19 J14 Start: 19 End: 117 Duration: 98 J12 Start: 117 End: 194 Duration: 77 J10 Start: 201 End: 240 Duration: 39 J6 Start: 240 End: 333 Duration: 93 J9 Start: 333 End: 431 Duration: 98 J4 Start: 462 End: 500 Duration: 38 J5 Start: 500 End: 564 Duration: 64 J2 Start: 567 End: 586 Duration: 19 J4 Start: 613 End: 625 Duration: 12 Machine M2: J0 Start: 20 End: 39 Duration: 19 J7 Start: 97 End: 134 Duration: 37 J6 Start: 134 End: 196 Duration: 62 J8 Start: 265 End: 327 Duration: 62 J3 Start: 327 End: 352 Duration: 25 J0 Start: 352 E
29 | This problem arises from aircraft manufacturing where multiple skin components need to be processed through a series of operations. In the flexible job shop scheduling environment, each job (representing an aircraft skin component) must be processed according to a predefined sequence of operations. Each operation can be performed on multiple candidate machines with different processing times, providing flexibility in machine selection. However, each machine can process only one operation at a time, ensuring no resource conflicts. The system automatically handles temporal constraints between consecutive operations: tight constraints require intervals of 15 time units or less, while loose constraints require intervals of 30 time units or more. Job 1 must commence within a restricted time window, specifically between time 20 and time 100, to accommodate production scheduling requirements. An inter-job precedence constraint is imposed: all operations of Job 3 can only commence after all operations of Job 2 have been completed, reflecting dependencies in the manufacturing process where certain components must be fully processed before subsequent components can begin. Sequence-dependent setup times are incorporated: when the same machine processes operations from different jobs consecutively, a 20-minute setup time is required to reconfigure the equipment, reflecting realistic manufacturing conditions. The objective is to minimize the makespan, which represents the maximum completion time across all jobs, thus optimizing the overall production efficiency. Write a Python program using the docplex.cp module (IBM CP Optimizer) to solve this flexible job shop scheduling problem. The input data should be read from a file named "fjsp_location_newdataset_1.fjs" located in the data subdirectory. The file format is as follows: the first line contains the number of jobs and machines; subsequent lines contain job information with the number of operations, and for each operation, the number of candidate machines followed by machine-duration pairs, and temporal constraint types ('tight', 'loose', or 'none'). | from docplex.cp.model import CpoModel import os filename = os.path.dirname(os.path.abspath(__file__)) + "/data/fjsp_location_newdataset_1.fjs" with open(filename, "r") as file: NB_JOBS, NB_MACHINES = [int(v) for v in file.readline().split()] list_jobs = [[v if v in ['tight', 'loose', 'none'] else int(v) for v in file.readline().split()] for i in range(NB_JOBS)] JOBS = [] CONSTRAINTS = [] for jline in list_jobs: nbstps = jline.pop(0) job = [] constraints = [] for stp in range(nbstps): nbc = jline.pop(0) choices = [] for c in range(nbc): m = jline.pop(0) d = jline.pop(0) choices.append((m - 1, d)) constraint = jline.pop(0) job.append(choices) constraints.append(constraint) JOBS.append(job) CONSTRAINTS.append(constraints) mdl = CpoModel() job_number = {} all_operations = [] machine_operations = [[] for m in range(NB_MACHINES)] job_operations = [] setup_time = 20 for jx, job in enumerate(JOBS): op_vars = [] for ox, op in enumerate(job): choice_vars = [] for cx, (m, d) in enumerate(op): cv = mdl.interval_var(name="J{}_O{}_C{}_M{}".format(jx, ox, cx, m), optional=True, size=d) job_number[cv.get_name()] = jx choice_vars.append(cv) machine_operations[m].append(cv) jv = mdl.interval_var(name="J{}_O{}".format(jx, ox)) mdl.add(mdl.alternative(jv, choice_vars)) op_vars.append(jv) if ox > 0: mdl.add(mdl.end_before_start(op_vars[ox - 1], op_vars[ox])) if ox > 0 and CONSTRAINTS[jx][ox - 1] == 'tight': mdl.add(mdl.start_of(op_vars[ox]) - mdl.end_of(op_vars[ox - 1]) <= 15) if ox > 0 and CONSTRAINTS[jx][ox - 1] == 'loose': mdl.add(mdl.start_of(op_vars[ox]) - mdl.end_of(op_vars[ox - 1]) >= 30) if jx == 0: mdl.add(mdl.start_of(op_vars[0]) >= 20) mdl.add(mdl.start_of(op_vars[0]) <= 100) all_operations.extend(op_vars) job_operations.append(op_vars) for jx in range(NB_JOBS): if jx == 2: mdl.add(mdl.end_of(job_operations[1][-1]) <= mdl.start_of(job_operations[2][0])) for m in range(NB_MACHINES): machine_ops = machine_operations[m] for i in range(len(machine_ops)): for j in range(i + 1, len(machine_ops)): op1 = machine_ops[i] op2 = machine_ops[j] if job_number[op1.get_name()] != job_number[op2.get_name()]: mdl.add(mdl.if_then( mdl.presence_of(op1) & mdl.presence_of(op2), mdl.end_before_start(op1, op2, setup_time) ¦ mdl.end_before_start(op2, op1, setup_time) )) mdl.add(mdl.minimize(mdl.max([mdl.end_of(op) for op in all_operations]))) print("Solving model....") msol = mdl.solve(TimeLimit=30) if msol: print("Solution found.") print("Objective value (Makespan):", msol.get_objective_value()) print("=== Machine Schedules ===") for m in range(NB_MACHINES): print(f"\nMachine M{m}:") machine_schedule = [] for v in machine_operations[m]: itv = msol.get_var_solution(v) if itv.is_present(): jn = job_number[v.get_name()] machine_schedule.append((itv.start, itv.end, f"J{jn}")) machine_schedule.sort(key=lambda x: x[0]) for s, e, jn in machine_schedule: print(f" {jn:<5} Start: {s:<5} End: {e:<5} Duration: {e - s}") else: print("No solution found.") | Error |  |  |  | AssertionError: Operands of ¦ (logical or) should be boolean expressions
30 | This problem arises from aircraft manufacturing where multiple skin components need to be processed through a series of operations. In the flexible job shop scheduling environment, each job (representing an aircraft skin component) must be processed according to a predefined sequence of operations. Each operation can be performed on multiple candidate machines with different processing times, providing flexibility in machine selection. However, each machine can process only one operation at a time, ensuring no resource conflicts. The system automatically handles temporal constraints between consecutive operations: tight constraints require intervals of 15 time units or less, while loose constraints require intervals of 30 time units or more. Job 1 must commence within a restricted time window, specifically between time 20 and time 100, to accommodate production scheduling requirements. A fine-grained precedence constraint is specified: the first operation of Job 4 must start after the second operation of Job 3 has been completed, enabling precise control over operation-level dependencies in the production sequence. A temporal completion window is enforced for Job 5: the end time of its first operation must fall between time 500 and time 600, ensuring alignment with downstream production processes. The objective is to minimize the makespan, which represents the maximum completion time across all jobs, thus optimizing the overall production efficiency. Write a Python program using the docplex.cp module (IBM CP Optimizer) to solve this flexible job shop scheduling problem. The input data should be read from a file named "fjsp_location_newdataset_1.fjs" located in the data subdirectory. The file format is as follows: the first line contains the number of jobs and machines; subsequent lines contain job information with the number of operations, and for each operation, the number of candidate machines followed by machine-duration pairs, and temporal constraint types ('tight', 'loose', or 'none'). | from docplex.cp.model import CpoModel import os filename = os.path.dirname(os.path.abspath(__file__)) + "/data/fjsp_location_newdataset_1.fjs" with open(filename, "r") as file: NB_JOBS, NB_MACHINES = [int(v) for v in file.readline().split()] list_jobs = [[v if v in ['tight', 'loose', 'none'] else int(v) for v in file.readline().split()] for i in range(NB_JOBS)] JOBS = [] CONSTRAINTS = [] for jline in list_jobs: nbstps = jline.pop(0) job = [] constraints = [] for stp in range(nbstps): nbc = jline.pop(0) choices = [] for c in range(nbc): m = jline.pop(0) d = jline.pop(0) choices.append((m - 1, d)) constraint = jline.pop(0) job.append(choices) constraints.append(constraint) JOBS.append(job) CONSTRAINTS.append(constraints) mdl = CpoModel() job_number = {} all_operations = [] machine_operations = [[] for m in range(NB_MACHINES)] job_operations = [] for jx, job in enumerate(JOBS): op_vars = [] for ox, op in enumerate(job): choice_vars = [] for cx, (m, d) in enumerate(op): cv = mdl.interval_var(name="J{}_O{}_C{}_M{}".format(jx, ox, cx, m), optional=True, size=d) job_number[cv.get_name()] = jx choice_vars.append(cv) machine_operations[m].append(cv) jv = mdl.interval_var(name="J{}_O{}".format(jx, ox)) mdl.add(mdl.alternative(jv, choice_vars)) op_vars.append(jv) if ox > 0: mdl.add(mdl.end_before_start(op_vars[ox - 1], op_vars[ox])) if ox > 0 and CONSTRAINTS[jx][ox - 1] == 'tight': mdl.add(mdl.start_of(op_vars[ox]) - mdl.end_of(op_vars[ox - 1]) <= 15) if ox > 0 and CONSTRAINTS[jx][ox - 1] == 'loose': mdl.add(mdl.start_of(op_vars[ox]) - mdl.end_of(op_vars[ox - 1]) >= 30) all_operations.extend(op_vars) job_operations.append(op_vars) # Job 1 start time window constraint if jx == 0: mdl.add(mdl.start_of(op_vars[0]) >= 20) mdl.add(mdl.start_of(op_vars[0]) <= 100) # Job 5 first operation window constraint if jx == 4: mdl.add(mdl.end_of(op_vars[0]) >= 500) mdl.add(mdl.end_of(op_vars[0]) <= 600) # Precedence constraint: Job4 first operation starts after Job3 second operation completes if NB_JOBS >= 4 and len(job_operations[2]) >= 2 and len(job_operations[3]) >= 1: mdl.add(mdl.start_of(job_operations[3][0]) >= mdl.end_of(job_operations[2][1])) for lops in machine_operations: mdl.add(mdl.no_overlap(lops)) mdl.add(mdl.minimize(mdl.max([mdl.end_of(op) for op in all_operations]))) print("Solving model....") msol = mdl.solve(TimeLimit=30) if msol: print("Solution found.") print("Objective value (Makespan):", msol.get_objective_value()) print("=== Machine Schedules ===") for m in range(NB_MACHINES): print(f"\nMachine M{m}:") machine_schedule = [] for v in machine_operations[m]: itv = msol.get_var_solution(v) if itv.is_present(): jn = job_number[v.get_name()] machine_schedule.append((itv.start, itv.end, f"J{jn}")) machine_schedule.sort(key=lambda x: x[0]) for s, e, jn in machine_schedule: print(f" {jn:<5} Start: {s:<5} End: {e:<5} Duration: {e - s}") else: print("No solution found.") | Success | 625 |  | Solving model.... Solution found. Objective value (Makespan): 625 === Machine Schedules === Machine M0: J7 Start: 147 End: 184 Duration: 37 J1 Start: 192 End: 234 Duration: 42 J11 Start: 431 End: 506 Duration: 75 J0 Start: 534 End: 598 Duration: 64 Machine M1: J11 Start: 0 End: 77 Duration: 77 J13 Start: 77 End: 96 Duration: 19 J12 Start: 96 End: 173 Duration: 77 J14 Start: 173 End: 271 Duration: 98 J8 Start: 271 End: 305 Duration: 34 J5 Start: 315 End: 379 Duration: 64 J2 Start: 379 End: 398 Duration: 19 J4 Start: 462 End: 500 Duration: 38 J14 Start: 500 End: 595 Duration: 95 J4 Start: 613 End: 625 Duration: 12 Machine M2: J0 Start: 20 End: 39 Duration: 19 J2 Start: 125 End: 137 Duration: 12 J6 Start: 138 End: 200 Duration: 62 J10 Start: 200 End: 277 Duration: 77 J3 Start: 369 E
31 | This problem arises from aircraft manufacturing where multiple skin components need to be processed through a series of operations. In the flexible job shop scheduling environment, each job (representing an aircraft skin component) must be processed according to a predefined sequence of operations. Each operation can be performed on multiple candidate machines with different processing times, providing flexibility in machine selection. However, each machine can process only one operation at a time, ensuring no resource conflicts. The system automatically handles temporal constraints between consecutive operations: tight constraints require intervals of 15 time units or less, while loose constraints require intervals of 30 time units or more. Job 1 must commence within a restricted time window, specifically between time 20 and time 100, to accommodate production scheduling requirements. A fine-grained precedence constraint is specified: the first operation of Job 4 must start after the second operation of Job 3 has been completed, enabling precise control over operation-level dependencies in the production sequence. Sequence-dependent setup times are incorporated: when the same machine processes operations from different jobs consecutively, a 20-minute setup time is required to reconfigure the equipment, reflecting realistic manufacturing conditions. The objective is to minimize the makespan, which represents the maximum completion time across all jobs, thus optimizing the overall production efficiency. Write a Python program using the docplex.cp module (IBM CP Optimizer) to solve this flexible job shop scheduling problem. The input data should be read from a file named "fjsp_location_newdataset_1.fjs" located in the data subdirectory. The file format is as follows: the first line contains the number of jobs and machines; subsequent lines contain job information with the number of operations, and for each operation, the number of candidate machines followed by machine-duration pairs, and temporal constraint types ('tight', 'loose', or 'none'). | from docplex.cp.model import CpoModel import os filename = os.path.dirname(os.path.abspath(__file__)) + "/data/fjsp_location_newdataset_1.fjs" with open(filename, "r") as file: NB_JOBS, NB_MACHINES = [int(v) for v in file.readline().split()] list_jobs = [[v if v in ['tight', 'loose', 'none'] else int(v) for v in file.readline().split()] for i in range(NB_JOBS)] JOBS = [] CONSTRAINTS = [] for jline in list_jobs: nbstps = jline.pop(0) job = [] constraints = [] for stp in range(nbstps): nbc = jline.pop(0) choices = [] for c in range(nbc): m = jline.pop(0) d = jline.pop(0) choices.append((m - 1, d)) constraint = jline.pop(0) job.append(choices) constraints.append(constraint) JOBS.append(job) CONSTRAINTS.append(constraints) mdl = CpoModel() job_number = {} all_operations = [] machine_operations = [[] for m in range(NB_MACHINES)] job_operations = [] for jx, job in enumerate(JOBS): op_vars = [] for ox, op in enumerate(job): choice_vars = [] for cx, (m, d) in enumerate(op): cv = mdl.interval_var(name="J{}_O{}_C{}_M{}".format(jx, ox, cx, m), optional=True, size=d) job_number[cv.get_name()] = jx choice_vars.append(cv) machine_operations[m].append(cv) jv = mdl.interval_var(name="J{}_O{}".format(jx, ox)) mdl.add(mdl.alternative(jv, choice_vars)) op_vars.append(jv) if ox > 0: mdl.add(mdl.end_before_start(op_vars[ox - 1], op_vars[ox])) if ox > 0 and CONSTRAINTS[jx][ox - 1] == 'tight': mdl.add(mdl.start_of(op_vars[ox]) - mdl.end_of(op_vars[ox - 1]) <= 15) if ox > 0 and CONSTRAINTS[jx][ox - 1] == 'loose': mdl.add(mdl.start_of(op_vars[ox]) - mdl.end_of(op_vars[ox - 1]) >= 30) if jx == 0: # Job 1 start time constraint mdl.add(mdl.start_of(op_vars[0]) >= 20) mdl.add(mdl.start_of(op_vars[0]) <= 100) all_operations.extend(op_vars) job_operations.append(op_vars) # Precedence constraint: Job4 O0 starts after Job3 O1 completes if NB_JOBS >= 4 and len(job_operations) >= 4 and len(job_operations[2]) >= 2: mdl.add(mdl.start_of(job_operations[3][0]) >= mdl.end_of(job_operations[2][1])) # Sequence-dependent setup times for m in range(NB_MACHINES): if len(machine_operations[m]) > 1: mdl.add(mdl.no_overlap([mdl.interval_var(size=20, name=f"setup_{m}_{i}") for i in range(len(machine_operations[m]))] + machine_operations[m])) mdl.add(mdl.minimize(mdl.max([mdl.end_of(op) for op in all_operations]))) print("Solving model....") msol = mdl.solve(TimeLimit=30) if msol: print("Solution found.") print("Objective value (Makespan):", msol.get_objective_value()) print("=== Machine Schedules ===") for m in range(NB_MACHINES): print(f"\nMachine M{m}:") machine_schedule = [] for v in machine_operations[m]: itv = msol.get_var_solution(v) if itv.is_present(): jn = job_number[v.get_name()] machine_schedule.append((itv.start, itv.end, f"J{jn}")) machine_schedule.sort(key=lambda x: x[0]) for s, e, jn in machine_schedule: print(f" {jn:<5} Start: {s:<5} End: {e:<5} Duration: {e - s}") else: print("No solution found.") | Success | 560 |  | Solving model.... Solution found. Objective value (Makespan): 560 === Machine Schedules === Machine M0: J7 Start: 147 End: 184 Duration: 37 J1 Start: 184 End: 226 Duration: 42 J4 Start: 226 End: 324 Duration: 98 J11 Start: 324 End: 399 Duration: 75 J4 Start: 446 End: 533 Duration: 87 Machine M1: J13 Start: 0 End: 19 Duration: 19 J4 Start: 19 End: 57 Duration: 38 J14 Start: 57 End: 155 Duration: 98 J10 Start: 195 End: 234 Duration: 39 J12 Start: 234 End: 311 Duration: 77 J8 Start: 331 End: 365 Duration: 34 J5 Start: 386 End: 465 Duration: 79 J2 Start: 465 End: 484 Duration: 19 J5 Start: 484 End: 548 Duration: 64 J4 Start: 548 End: 560 Duration: 12 Machine M2: J0 Start: 20 End: 39 Duration: 19 J2 Start: 79 End: 91 Duration: 12 J6 Start: 138 End: 200 Duration: 62 J7 Start: 200 E
32 | This problem arises from aircraft manufacturing where multiple skin components need to be processed through a series of operations. In the flexible job shop scheduling environment, each job (representing an aircraft skin component) must be processed according to a predefined sequence of operations. Each operation can be performed on multiple candidate machines with different processing times, providing flexibility in machine selection. However, each machine can process only one operation at a time, ensuring no resource conflicts. The system automatically handles temporal constraints between consecutive operations: tight constraints require intervals of 15 time units or less, while loose constraints require intervals of 30 time units or more. Job 1 must commence within a restricted time window, specifically between time 20 and time 100, to accommodate production scheduling requirements. A temporal completion window is enforced for Job 5: the end time of its first operation must fall between time 500 and time 600, ensuring alignment with downstream production processes. Sequence-dependent setup times are incorporated: when the same machine processes operations from different jobs consecutively, a 20-minute setup time is required to reconfigure the equipment, reflecting realistic manufacturing conditions. The objective is to minimize the makespan, which represents the maximum completion time across all jobs, thus optimizing the overall production efficiency. Write a Python program using the docplex.cp module (IBM CP Optimizer) to solve this flexible job shop scheduling problem. The input data should be read from a file named "fjsp_location_newdataset_1.fjs" located in the data subdirectory. The file format is as follows: the first line contains the number of jobs and machines; subsequent lines contain job information with the number of operations, and for each operation, the number of candidate machines followed by machine-duration pairs, and temporal constraint types ('tight', 'loose', or 'none'). | from docplex.cp.model import CpoModel import os filename = os.path.dirname(os.path.abspath(__file__)) + "/data/fjsp_location_newdataset_1.fjs" with open(filename, "r") as file: NB_JOBS, NB_MACHINES = [int(v) for v in file.readline().split()] list_jobs = [[v if v in ['tight', 'loose', 'none'] else int(v) for v in file.readline().split()] for i in range(NB_JOBS)] JOBS = [] CONSTRAINTS = [] for jline in list_jobs: nbstps = jline.pop(0) job = [] constraints = [] for stp in range(nbstps): nbc = jline.pop(0) choices = [] for c in range(nbc): m = jline.pop(0) d = jline.pop(0) choices.append((m - 1, d)) constraint = jline.pop(0) job.append(choices) constraints.append(constraint) JOBS.append(job) CONSTRAINTS.append(constraints) mdl = CpoModel() job_number = {} all_operations = [] machine_operations = [[] for m in range(NB_MACHINES)] job_operations = [] machine_sequence_vars = [[] for m in range(NB_MACHINES)] for jx, job in enumerate(JOBS): op_vars = [] for ox, op in enumerate(job): choice_vars = [] for cx, (m, d) in enumerate(op): cv = mdl.interval_var(name="J{}_O{}_C{}_M{}".format(jx, ox, cx, m), optional=True, size=d) job_number[cv.get_name()] = jx choice_vars.append(cv) machine_operations[m].append(cv) machine_sequence_vars[m].append(cv) jv = mdl.interval_var(name="J{}_O{}".format(jx, ox)) mdl.add(mdl.alternative(jv, choice_vars)) op_vars.append(jv) if ox > 0: mdl.add(mdl.end_before_start(op_vars[ox - 1], op_vars[ox])) if ox > 0 and CONSTRAINTS[jx][ox - 1] == 'tight': mdl.add(mdl.start_of(op_vars[ox]) - mdl.end_of(op_vars[ox - 1]) <= 15) if ox > 0 and CONSTRAINTS[jx][ox - 1] == 'loose': mdl.add(mdl.start_of(op_vars[ox]) - mdl.end_of(op_vars[ox - 1]) >= 30) if jx == 0: mdl.add(mdl.start_of(op_vars[0]) >= 20) mdl.add(mdl.start_of(op_vars[0]) <= 100) if jx == 4 and len(op_vars) > 0: mdl.add(mdl.end_of(op_vars[0]) >= 500) mdl.add(mdl.end_of(op_vars[0]) <= 600) all_operations.extend(op_vars) job_operations.append(op_vars) for m in range(NB_MACHINES): if len(machine_operations[m]) > 1: mdl.add(mdl.sequence_var(machine_operations[m], name="Machine{}_Seq".format(m))) mdl.add(mdl.no_overlap(machine_operations[m], 20)) mdl.add(mdl.minimize(mdl.max([mdl.end_of(op) for op in all_operations]))) print("Solving model....") msol = mdl.solve(TimeLimit=30) if msol: print("Solution found.") print("Objective value (Makespan):", msol.get_objective_value()) print("=== Machine Schedules ===") for m in range(NB_MACHINES): print(f"\nMachine M{m}:") machine_schedule = [] for v in machine_operations[m]: itv = msol.get_var_solution(v) if itv.is_present(): jn = job_number[v.get_name()] machine_schedule.append((itv.start, itv.end, f"J{jn}")) machine_schedule.sort(key=lambda x: x[0]) for s, e, jn in machine_schedule: print(f" {jn:<5} Start: {s:<5} End: {e:<5} Duration: {e - s}") else: print("No solution found.") | Error |  |  |  | AssertionError: As first argument is an array of interval variables, other arguments should be absent
33 | This problem arises from aircraft manufacturing where multiple skin components need to be processed through a series of operations. In the flexible job shop scheduling environment, each job (representing an aircraft skin component) must be processed according to a predefined sequence of operations. Each operation can be performed on multiple candidate machines with different processing times, providing flexibility in machine selection. However, each machine can process only one operation at a time, ensuring no resource conflicts. The system automatically handles temporal constraints between consecutive operations: tight constraints require intervals of 15 time units or less, while loose constraints require intervals of 30 time units or more. Job 2 is subject to strict temporal boundaries: all its operations must start after time 10 and must be completed before time 500, ensuring it fits within a designated production window. An inter-job precedence constraint is imposed: all operations of Job 3 can only commence after all operations of Job 2 have been completed, reflecting dependencies in the manufacturing process where certain components must be fully processed before subsequent components can begin. A fine-grained precedence constraint is specified: the first operation of Job 4 must start after the second operation of Job 3 has been completed, enabling precise control over operation-level dependencies in the production sequence. The objective is to minimize the makespan, which represents the maximum completion time across all jobs, thus optimizing the overall production efficiency.Write a Python program using the docplex.cp module (IBM CP Optimizer) to solve this flexible job shop scheduling problem. The input data should be read from a file named "fjsp_location_newdataset_1.fjs" located in the data subdirectory. The file format is as follows: the first line contains the number of jobs and machines; subsequent lines contain job information with the number of operations, and for each operation, the number of candidate machines followed by machine-duration pairs, and temporal constraint types ('tight', 'loose', or 'none'). | from docplex.cp.model import CpoModel import os filename = os.path.dirname(os.path.abspath(__file__)) + "/data/fjsp_location_newdataset_1.fjs" with open(filename, "r") as file: NB_JOBS, NB_MACHINES = [int(v) for v in file.readline().split()] list_jobs = [[v if v in ['tight', 'loose', 'none'] else int(v) for v in file.readline().split()] for i in range(NB_JOBS)] JOBS = [] CONSTRAINTS = [] for jline in list_jobs: nbstps = jline.pop(0) job = [] constraints = [] for stp in range(nbstps): nbc = jline.pop(0) choices = [] for c in range(nbc): m = jline.pop(0) d = jline.pop(0) choices.append((m - 1, d)) constraint = jline.pop(0) job.append(choices) constraints.append(constraint) JOBS.append(job) CONSTRAINTS.append(constraints) mdl = CpoModel() job_number = {} all_operations = [] machine_operations = [[] for m in range(NB_MACHINES)] job_operations = [] for jx, job in enumerate(JOBS): op_vars = [] for ox, op in enumerate(job): choice_vars = [] for cx, (m, d) in enumerate(op): cv = mdl.interval_var(name="J{}_O{}_C{}_M{}".format(jx, ox, cx, m), optional=True, size=d) job_number[cv.get_name()] = jx choice_vars.append(cv) machine_operations[m].append(cv) jv = mdl.interval_var(name="J{}_O{}".format(jx, ox)) mdl.add(mdl.alternative(jv, choice_vars)) op_vars.append(jv) if ox > 0: mdl.add(mdl.end_before_start(op_vars[ox - 1], op_vars[ox])) if ox > 0 and CONSTRAINTS[jx][ox - 1] == 'tight': mdl.add(mdl.start_of(op_vars[ox]) - mdl.end_of(op_vars[ox - 1]) <= 15) if ox > 0 and CONSTRAINTS[jx][ox - 1] == 'loose': mdl.add(mdl.start_of(op_vars[ox]) - mdl.end_of(op_vars[ox - 1]) >= 30) all_operations.extend(op_vars) job_operations.append(op_vars) for lops in machine_operations: mdl.add(mdl.no_overlap(lops)) # Job 2 temporal boundaries for op in job_operations[2]: mdl.add(mdl.start_of(op) >= 10) mdl.add(mdl.end_of(op) <= 500) # Inter-job precedence: Job 3 starts after Job 2 completes for op_j3 in job_operations[3]: for op_j2 in job_operations[2]: mdl.add(mdl.start_of(op_j3) >= mdl.end_of(op_j2)) # Fine-grained precedence: Job4.O1 starts after Job3.O2 completes mdl.add(mdl.start_of(job_operations[4][0]) >= mdl.end_of(job_operations[3][1])) mdl.add(mdl.minimize(mdl.max([mdl.end_of(op) for op in all_operations]))) print("Solving model....") msol = mdl.solve(TimeLimit=30) if msol: print("Solution found.") print("Objective value (Makespan):", msol.get_objective_value()) print("=== Machine Schedules ===") for m in range(NB_MACHINES): print(f"\nMachine M{m}:") machine_schedule = [] for v in machine_operations[m]: itv = msol.get_var_solution(v) if itv.is_present(): jn = job_number[v.get_name()] machine_schedule.append((itv.start, itv.end, f"J{jn}")) machine_schedule.sort(key=lambda x: x[0]) for s, e, jn in machine_schedule: print(f" {jn:<5} Start: {s:<5} End: {e:<5} Duration: {e - s}") else: print("No solution found.") | Success | 607 |  | Solving model.... Solution found. Objective value (Makespan): 607 === Machine Schedules === Machine M0: J1 Start: 163 End: 205 Duration: 42 J7 Start: 228 End: 265 Duration: 37 J11 Start: 402 End: 477 Duration: 75 J4 Start: 508 End: 595 Duration: 87 Machine M1: J13 Start: 0 End: 19 Duration: 19 J14 Start: 19 End: 117 Duration: 98 J12 Start: 117 End: 194 Duration: 77 J2 Start: 194 End: 213 Duration: 19 J5 Start: 242 End: 321 Duration: 79 J8 Start: 336 End: 370 Duration: 34 J4 Start: 381 End: 419 Duration: 38 J5 Start: 419 End: 483 Duration: 64 J14 Start: 487 End: 582 Duration: 95 J4 Start: 595 End: 607 Duration: 12 Machine M2: J2 Start: 65 End: 77 Duration: 12 J6 Start: 150 End: 212 Duration: 62 J7 Start: 265 End: 302 Duration: 37 J10 Start: 302 End: 379 Duration: 77 J0 Start: 380 E
34 | This problem arises from aircraft manufacturing where multiple skin components need to be processed through a series of operations. In the flexible job shop scheduling environment, each job (representing an aircraft skin component) must be processed according to a predefined sequence of operations. Each operation can be performed on multiple candidate machines with different processing times, providing flexibility in machine selection. However, each machine can process only one operation at a time, ensuring no resource conflicts. The system automatically handles temporal constraints between consecutive operations: tight constraints require intervals of 15 time units or less, while loose constraints require intervals of 30 time units or more. Job 2 is subject to strict temporal boundaries: all its operations must start after time 10 and must be completed before time 500, ensuring it fits within a designated production window. An inter-job precedence constraint is imposed: all operations of Job 3 can only commence after all operations of Job 2 have been completed, reflecting dependencies in the manufacturing process where certain components must be fully processed before subsequent components can begin. A temporal completion window is enforced for Job 5: the end time of its first operation must fall between time 500 and time 600, ensuring alignment with downstream production processes. The objective is to minimize the makespan, which represents the maximum completion time across all jobs, thus optimizing the overall production efficiency. Write a Python program using the docplex.cp module (IBM CP Optimizer) to solve this flexible job shop scheduling problem. The input data should be read from a file named "fjsp_location_newdataset_1.fjs" located in the data subdirectory. The file format is as follows: the first line contains the number of jobs and machines; subsequent lines contain job information with the number of operations, and for each operation, the number of candidate machines followed by machine-duration pairs, and temporal constraint types ('tight', 'loose', or 'none'). | from docplex.cp.model import CpoModel import os filename = os.path.dirname(os.path.abspath(__file__)) + "/data/fjsp_location_newdataset_1.fjs" with open(filename, "r") as file: NB_JOBS, NB_MACHINES = [int(v) for v in file.readline().split()] list_jobs = [[v if v in ['tight', 'loose', 'none'] else int(v) for v in file.readline().split()] for i in range(NB_JOBS)] JOBS = [] CONSTRAINTS = [] for jline in list_jobs: nbstps = jline.pop(0) job = [] constraints = [] for stp in range(nbstps): nbc = jline.pop(0) choices = [] for c in range(nbc): m = jline.pop(0) d = jline.pop(0) choices.append((m - 1, d)) constraint = jline.pop(0) job.append(choices) constraints.append(constraint) JOBS.append(job) CONSTRAINTS.append(constraints) mdl = CpoModel() job_number = {} all_operations = [] machine_operations = [[] for m in range(NB_MACHINES)] job_operations = [] for jx, job in enumerate(JOBS): op_vars = [] for ox, op in enumerate(job): choice_vars = [] for cx, (m, d) in enumerate(op): cv = mdl.interval_var(name="J{}_O{}_C{}_M{}".format(jx, ox, cx, m), optional=True, size=d) job_number[cv.get_name()] = jx choice_vars.append(cv) machine_operations[m].append(cv) jv = mdl.interval_var(name="J{}_O{}".format(jx, ox)) mdl.add(mdl.alternative(jv, choice_vars)) op_vars.append(jv) if ox > 0: mdl.add(mdl.end_before_start(op_vars[ox - 1], op_vars[ox])) if ox > 0 and CONSTRAINTS[jx][ox - 1] == 'tight': mdl.add(mdl.start_of(op_vars[ox]) - mdl.end_of(op_vars[ox - 1]) <= 15) if ox > 0 and CONSTRAINTS[jx][ox - 1] == 'loose': mdl.add(mdl.start_of(op_vars[ox]) - mdl.end_of(op_vars[ox - 1]) >= 30) # Job 2 temporal boundaries if jx == 1: # Job 2 (0-based) for op in op_vars: mdl.add(mdl.start_of(op) >= 10) mdl.add(mdl.end_of(op) <= 500) # Job 5 temporal completion window for first operation if jx == 4: # Job 5 (0-based) mdl.add(mdl.end_of(op_vars[0]) >= 500) mdl.add(mdl.end_of(op_vars[0]) <= 600) all_operations.extend(op_vars) job_operations.append(op_vars) # Inter-job precedence constraint: Job 3 starts after Job 2 completes if NB_JOBS > 2: job2_last_op = job_operations[1][-1] job3_first_op = job_operations[2][0] mdl.add(mdl.end_before_start(job2_last_op, job3_first_op)) for lops in machine_operations: mdl.add(mdl.no_overlap(lops)) mdl.add(mdl.minimize(mdl.max([mdl.end_of(op) for op in all_operations]))) print("Solving model....") msol = mdl.solve(TimeLimit=30) if msol: print("Solution found.") print("Objective value (Makespan):", msol.get_objective_value()) print("=== Machine Schedules ===") for m in range(NB_MACHINES): print(f"\nMachine M{m}:") machine_schedule = [] for v in machine_operations[m]: itv = msol.get_var_solution(v) if itv.is_present(): jn = job_number[v.get_name()] machine_schedule.append((itv.start, itv.end, f"J{jn}")) machine_schedule.sort(key=lambda x: x[0]) for s, e, jn in machine_schedule: print(f" {jn:<5} Start: {s:<5} End: {e:<5} Duration: {e - s}") else: print("No solution found.") | Success | 625 |  | Solving model.... Solution found. Objective value (Makespan): 625 === Machine Schedules === Machine M0: J1 Start: 138 End: 180 Duration: 42 J7 Start: 354 End: 391 Duration: 37 J11 Start: 397 End: 472 Duration: 75 Machine M1: J13 Start: 0 End: 19 Duration: 19 J14 Start: 19 End: 117 Duration: 98 J12 Start: 117 End: 194 Duration: 77 J10 Start: 194 End: 233 Duration: 39 J8 Start: 288 End: 322 Duration: 34 J9 Start: 322 End: 401 Duration: 79 J4 Start: 462 End: 500 Duration: 38 J5 Start: 500 End: 564 Duration: 64 J2 Start: 564 End: 583 Duration: 19 J4 Start: 613 End: 625 Duration: 12 Machine M2: J0 Start: 0 End: 19 Duration: 19 J6 Start: 138 End: 200 Duration: 62 J0 Start: 247 End: 268 Duration: 21 J1 Start: 312 End: 399 Duration: 87 J3 Start: 408 End: 433 Duration: 25 J2 Start: 463 E
35 | This problem arises from aircraft manufacturing where multiple skin components need to be processed through a series of operations. In the flexible job shop scheduling environment, each job (representing an aircraft skin component) must be processed according to a predefined sequence of operations. Each operation can be performed on multiple candidate machines with different processing times, providing flexibility in machine selection. However, each machine can process only one operation at a time, ensuring no resource conflicts. The system automatically handles temporal constraints between consecutive operations: tight constraints require intervals of 15 time units or less, while loose constraints require intervals of 30 time units or more. Job 2 is subject to strict temporal boundaries: all its operations must start after time 10 and must be completed before time 500, ensuring it fits within a designated production window. An inter-job precedence constraint is imposed: all operations of Job 3 can only commence after all operations of Job 2 have been completed, reflecting dependencies in the manufacturing process where certain components must be fully processed before subsequent components can begin. Sequence-dependent setup times are incorporated: when the same machine processes operations from different jobs consecutively, a 20-minute setup time is required to reconfigure the equipment, reflecting realistic manufacturing conditions. The objective is to minimize the makespan, which represents the maximum completion time across all jobs, thus optimizing the overall production efficiency. Write a Python program using the docplex.cp module (IBM CP Optimizer) to solve this flexible job shop scheduling problem. The input data should be read from a file named "fjsp_location_newdataset_1.fjs" located in the data subdirectory. The file format is as follows: the first line contains the number of jobs and machines; subsequent lines contain job information with the number of operations, and for each operation, the number of candidate machines followed by machine-duration pairs, and temporal constraint types ('tight', 'loose', or 'none'). | from docplex.cp.model import CpoModel import os filename = os.path.dirname(os.path.abspath(__file__)) + "/data/fjsp_location_newdataset_1.fjs" with open(filename, "r") as file: NB_JOBS, NB_MACHINES = [int(v) for v in file.readline().split()] list_jobs = [[v if v in ['tight', 'loose', 'none'] else int(v) for v in file.readline().split()] for i in range(NB_JOBS)] JOBS = [] CONSTRAINTS = [] for jline in list_jobs: nbstps = jline.pop(0) job = [] constraints = [] for stp in range(nbstps): nbc = jline.pop(0) choices = [] for c in range(nbc): m = jline.pop(0) d = jline.pop(0) choices.append((m - 1, d)) constraint = jline.pop(0) job.append(choices) constraints.append(constraint) JOBS.append(job) CONSTRAINTS.append(constraints) mdl = CpoModel() job_number = {} all_operations = [] machine_operations = [[] for m in range(NB_MACHINES)] job_operations = [] machine_sequence_vars = [[] for m in range(NB_MACHINES)] for jx, job in enumerate(JOBS): op_vars = [] for ox, op in enumerate(job): choice_vars = [] for cx, (m, d) in enumerate(op): cv = mdl.interval_var(name=f"J{jx}_O{ox}_C{cx}_M{m}", optional=True, size=d) job_number[cv.get_name()] = jx choice_vars.append(cv) machine_operations[m].append(cv) machine_sequence_vars[m].append(cv) jv = mdl.interval_var(name=f"J{jx}_O{ox}") mdl.add(mdl.alternative(jv, choice_vars)) op_vars.append(jv) if ox > 0: mdl.add(mdl.end_before_start(op_vars[ox - 1], op_vars[ox])) if ox > 0 and CONSTRAINTS[jx][ox - 1] == 'tight': mdl.add(mdl.start_of(op_vars[ox]) - mdl.end_of(op_vars[ox - 1]) <= 15) if ox > 0 and CONSTRAINTS[jx][ox - 1] == 'loose': mdl.add(mdl.start_of(op_vars[ox]) - mdl.end_of(op_vars[ox - 1]) >= 30) if jx == 1: # Job 2 (0-based index) for op in op_vars: mdl.add(mdl.start_of(op) >= 10) mdl.add(mdl.end_of(op) <= 500) all_operations.extend(op_vars) job_operations.append(op_vars) # Job 3 must start after Job 2 completes job2_last_op = job_operations[1][-1] job3_first_op = job_operations[2][0] mdl.add(mdl.end_before_start(job2_last_op, job3_first_op)) # Sequence-dependent setup times for m in range(NB_MACHINES): if len(machine_operations[m]) > 1: mdl.add(mdl.sequence_var(machine_operations[m], f"Machine_{m}_Sequence")) mdl.add(mdl.no_overlap(mdl.sequence_var(machine_operations[m], f"Machine_{m}_Sequence"), 20)) mdl.add(mdl.minimize(mdl.max([mdl.end_of(op) for op in all_operations]))) print("Solving model....") msol = mdl.solve(TimeLimit=30) if msol: print("Solution found.") print("Objective value (Makespan):", msol.get_objective_value()) print("=== Machine Schedules ===") for m in range(NB_MACHINES): print(f"\nMachine M{m}:") machine_schedule = [] for v in machine_operations[m]: itv = msol.get_var_solution(v) if itv.is_present(): jn = job_number[v.get_name()] machine_schedule.append((itv.start, itv.end, f"J{jn}")) machine_schedule.sort(key=lambda x: x[0]) for s, e, jn in machine_schedule: print(f" {jn:<5} Start: {s:<5} End: {e:<5} Duration: {e - s}") else: print("No solution found.") | Error |  |  |  | AssertionError: Argument 'types' (type <class 'str'>) should be a list of integers or intervals
36 | This problem arises from aircraft manufacturing where multiple skin components need to be processed through a series of operations. In the flexible job shop scheduling environment, each job (representing an aircraft skin component) must be processed according to a predefined sequence of operations. Each operation can be performed on multiple candidate machines with different processing times, providing flexibility in machine selection. However, each machine can process only one operation at a time, ensuring no resource conflicts. The system automatically handles temporal constraints between consecutive operations: tight constraints require intervals of 15 time units or less, while loose constraints require intervals of 30 time units or more. Job 2 is subject to strict temporal boundaries: all its operations must start after time 10 and must be completed before time 500, ensuring it fits within a designated production window. A fine-grained precedence constraint is specified: the first operation of Job 4 must start after the second operation of Job 3 has been completed, enabling precise control over operation-level dependencies in the production sequence. A temporal completion window is enforced for Job 5: the end time of its first operation must fall between time 500 and time 600, ensuring alignment with downstream production processes. The objective is to minimize the makespan, which represents the maximum completion time across all jobs, thus optimizing the overall production efficiency. Write a Python program using the docplex.cp module (IBM CP Optimizer) to solve this flexible job shop scheduling problem. The input data should be read from a file named "fjsp_location_newdataset_1.fjs" located in the data subdirectory. The file format is as follows: the first line contains the number of jobs and machines; subsequent lines contain job information with the number of operations, and for each operation, the number of candidate machines followed by machine-duration pairs, and temporal constraint types ('tight', 'loose', or 'none'). | from docplex.cp.model import CpoModel import os filename = os.path.dirname(os.path.abspath(__file__)) + "/data/fjsp_location_newdataset_1.fjs" with open(filename, "r") as file: NB_JOBS, NB_MACHINES = [int(v) for v in file.readline().split()] list_jobs = [[v if v in ['tight', 'loose', 'none'] else int(v) for v in file.readline().split()] for i in range(NB_JOBS)] JOBS = [] CONSTRAINTS = [] for jline in list_jobs: nbstps = jline.pop(0) job = [] constraints = [] for stp in range(nbstps): nbc = jline.pop(0) choices = [] for c in range(nbc): m = jline.pop(0) d = jline.pop(0) choices.append((m - 1, d)) constraint = jline.pop(0) job.append(choices) constraints.append(constraint) JOBS.append(job) CONSTRAINTS.append(constraints) mdl = CpoModel() job_number = {} all_operations = [] machine_operations = [[] for m in range(NB_MACHINES)] job_operations = [] for jx, job in enumerate(JOBS): op_vars = [] for ox, op in enumerate(job): choice_vars = [] for cx, (m, d) in enumerate(op): cv = mdl.interval_var(name="J{}_O{}_C{}_M{}".format(jx, ox, cx, m), optional=True, size=d) job_number[cv.get_name()] = jx choice_vars.append(cv) machine_operations[m].append(cv) jv = mdl.interval_var(name="J{}_O{}".format(jx, ox)) mdl.add(mdl.alternative(jv, choice_vars)) op_vars.append(jv) if ox > 0: mdl.add(mdl.end_before_start(op_vars[ox - 1], op_vars[ox])) if ox > 0 and CONSTRAINTS[jx][ox - 1] == 'tight': mdl.add(mdl.start_of(op_vars[ox]) - mdl.end_of(op_vars[ox - 1]) <= 15) if ox > 0 and CONSTRAINTS[jx][ox - 1] == 'loose': mdl.add(mdl.start_of(op_vars[ox]) - mdl.end_of(op_vars[ox - 1]) >= 30) all_operations.extend(op_vars) job_operations.append(op_vars) # Special constraints for Job 2 if jx == 1: for op in op_vars: mdl.add(mdl.start_of(op) >= 10) mdl.add(mdl.end_of(op) <= 500) # Special constraints for Job 5 if jx == 4 and len(op_vars) > 0: mdl.add(mdl.end_of(op_vars[0]) >= 500) mdl.add(mdl.end_of(op_vars[0]) <= 600) # Precedence constraint between Job 3 and Job 4 if len(job_operations) > 3 and len(job_operations[2]) > 1 and len(job_operations[3]) > 0: mdl.add(mdl.start_of(job_operations[3][0]) >= mdl.end_of(job_operations[2][1])) for lops in machine_operations: mdl.add(mdl.no_overlap(lops)) mdl.add(mdl.minimize(mdl.max([mdl.end_of(op) for op in all_operations]))) print("Solving model....") msol = mdl.solve(TimeLimit=30) if msol: print("Solution found.") print("Objective value (Makespan):", msol.get_objective_value()) print("=== Machine Schedules ===") for m in range(NB_MACHINES): print(f"\nMachine M{m}:") machine_schedule = [] for v in machine_operations[m]: itv = msol.get_var_solution(v) if itv.is_present(): jn = job_number[v.get_name()] machine_schedule.append((itv.start, itv.end, f"J{jn}")) machine_schedule.sort(key=lambda x: x[0]) for s, e, jn in machine_schedule: print(f" {jn:<5} Start: {s:<5} End: {e:<5} Duration: {e - s}") else: print("No solution found.") | Success | 625 |  | Solving model.... Solution found. Objective value (Makespan): 625 === Machine Schedules === Machine M0: J1 Start: 207 End: 249 Duration: 42 J11 Start: 256 End: 331 Duration: 75 J7 Start: 346 End: 383 Duration: 37 Machine M1: J13 Start: 0 End: 19 Duration: 19 J14 Start: 19 End: 117 Duration: 98 J12 Start: 117 End: 194 Duration: 77 J8 Start: 194 End: 228 Duration: 34 J8 Start: 228 End: 326 Duration: 98 J14 Start: 326 End: 421 Duration: 95 J4 Start: 462 End: 500 Duration: 38 J2 Start: 500 End: 519 Duration: 19 J5 Start: 521 End: 585 Duration: 64 J4 Start: 613 End: 625 Duration: 12 Machine M2: J0 Start: 0 End: 19 Duration: 19 J2 Start: 55 End: 67 Duration: 12 J10 Start: 122 End: 199 Duration: 77 J6 Start: 225 End: 287 Duration: 62 J0 Start: 287 End: 308 Duration: 21 J3 Start: 383 E
37 | This problem arises from aircraft manufacturing where multiple skin components need to be processed through a series of operations. In the flexible job shop scheduling environment, each job (representing an aircraft skin component) must be processed according to a predefined sequence of operations. Each operation can be performed on multiple candidate machines with different processing times, providing flexibility in machine selection. However, each machine can process only one operation at a time, ensuring no resource conflicts. The system automatically handles temporal constraints between consecutive operations: tight constraints require intervals of 15 time units or less, while loose constraints require intervals of 30 time units or more. Job 2 is subject to strict temporal boundaries: all its operations must start after time 10 and must be completed before time 500, ensuring it fits within a designated production window. A fine-grained precedence constraint is specified: the first operation of Job 4 must start after the second operation of Job 3 has been completed, enabling precise control over operation-level dependencies in the production sequence. Sequence-dependent setup times are incorporated: when the same machine processes operations from different jobs consecutively, a 20-minute setup time is required to reconfigure the equipment, reflecting realistic manufacturing conditions. The objective is to minimize the makespan, which represents the maximum completion time across all jobs, thus optimizing the overall production efficiency. Write a Python program using the docplex.cp module (IBM CP Optimizer) to solve this flexible job shop scheduling problem. The input data should be read from a file named "fjsp_location_newdataset_1.fjs" located in the data subdirectory. The file format is as follows: the first line contains the number of jobs and machines; subsequent lines contain job information with the number of operations, and for each operation, the number of candidate machines followed by machine-duration pairs, and temporal constraint types ('tight', 'loose', or 'none'). | from docplex.cp.model import CpoModel import os filename = os.path.dirname(os.path.abspath(__file__)) + "/data/fjsp_location_newdataset_1.fjs" with open(filename, "r") as file: NB_JOBS, NB_MACHINES = [int(v) for v in file.readline().split()] list_jobs = [[v if v in ['tight', 'loose', 'none'] else int(v) for v in file.readline().split()] for i in range(NB_JOBS)] JOBS = [] CONSTRAINTS = [] for jline in list_jobs: nbstps = jline.pop(0) job = [] constraints = [] for stp in range(nbstps): nbc = jline.pop(0) choices = [] for c in range(nbc): m = jline.pop(0) d = jline.pop(0) choices.append((m - 1, d)) constraint = jline.pop(0) job.append(choices) constraints.append(constraint) JOBS.append(job) CONSTRAINTS.append(constraints) mdl = CpoModel() job_number = {} all_operations = [] machine_operations = [[] for m in range(NB_MACHINES)] job_operations = [] operation_vars = {} for jx, job in enumerate(JOBS): op_vars = [] for ox, op in enumerate(job): choice_vars = [] for cx, (m, d) in enumerate(op): cv = mdl.interval_var(name="J{}_O{}_C{}_M{}".format(jx, ox, cx, m), optional=True, size=d) job_number[cv.get_name()] = jx choice_vars.append(cv) machine_operations[m].append(cv) jv = mdl.interval_var(name="J{}_O{}".format(jx, ox)) operation_vars[(jx, ox)] = jv mdl.add(mdl.alternative(jv, choice_vars)) op_vars.append(jv) if ox > 0: mdl.add(mdl.end_before_start(op_vars[ox - 1], op_vars[ox])) if ox > 0 and CONSTRAINTS[jx][ox - 1] == 'tight': mdl.add(mdl.start_of(op_vars[ox]) - mdl.end_of(op_vars[ox - 1]) <= 15) if ox > 0 and CONSTRAINTS[jx][ox - 1] == 'loose': mdl.add(mdl.start_of(op_vars[ox]) - mdl.end_of(op_vars[ox - 1]) >= 30) all_operations.extend(op_vars) job_operations.append(op_vars) if jx == 1: # Job 2 (0-based index) for op in op_vars: mdl.add(mdl.start_of(op) >= 10) mdl.add(mdl.end_of(op) <= 500) # Precedence constraint: Job4's first operation starts after Job3's second operation completes if len(JOBS) > 3 and len(JOBS[2]) > 1 and len(JOBS[3]) > 0: mdl.add(mdl.start_of(operation_vars[(3, 0)]) >= mdl.end_of(operation_vars[(2, 1)])) # Sequence-dependent setup times for m in range(NB_MACHINES): machine_ops = machine_operations[m] for i in range(len(machine_ops)): for j in range(len(machine_ops)): if i != j and job_number[machine_ops[i].get_name()] != job_number[machine_ops[j].get_name()]: mdl.add(mdl.if_then( mdl.end_before_start(machine_ops[i], machine_ops[j]), mdl.start_of(machine_ops[j]) >= mdl.end_of(machine_ops[i]) + 20 )) mdl.add(mdl.minimize(mdl.max([mdl.end_of(op) for op in all_operations]))) print("Solving model....") msol = mdl.solve(TimeLimit=30) if msol: print("Solution found.") print("Objective value (Makespan):", msol.get_objective_value()) print("=== Machine Schedules ===") for m in range(NB_MACHINES): print(f"\nMachine M{m}:") machine_schedule = [] for v in machine_operations[m]: itv = msol.get_var_solution(v) if itv.is_present(): jn = job_number[v.get_name()] machine_schedule.append((itv.start, itv.end, f"J{jn}")) machine_schedule.sort(key=lambda x: x[0]) for s, e, jn in machine_schedule: print(f" {jn:<5} Start: {s:<5} End: {e:<5} Duration: {e - s}") else: print("No solution found.") | Error |  |  |  | AssertionError: Argument 'e1' should be a boolean expression
38 | This problem arises from aircraft manufacturing where multiple skin components need to be processed through a series of operations. In the flexible job shop scheduling environment, each job (representing an aircraft skin component) must be processed according to a predefined sequence of operations. Each operation can be performed on multiple candidate machines with different processing times, providing flexibility in machine selection. However, each machine can process only one operation at a time, ensuring no resource conflicts. The system automatically handles temporal constraints between consecutive operations: tight constraints require intervals of 15 time units or less, while loose constraints require intervals of 30 time units or more. Job 2 is subject to strict temporal boundaries: all its operations must start after time 10 and must be completed before time 500, ensuring it fits within a designated production window. A temporal completion window is enforced for Job 5: the end time of its first operation must fall between time 500 and time 600, ensuring alignment with downstream production processes. Sequence-dependent setup times are incorporated: when the same machine processes operations from different jobs consecutively, a 20-minute setup time is required to reconfigure the equipment, reflecting realistic manufacturing conditions. The objective is to minimize the makespan, which represents the maximum completion time across all jobs, thus optimizing the overall production efficiency. Write a Python program using the docplex.cp module (IBM CP Optimizer) to solve this flexible job shop scheduling problem. The input data should be read from a file named "fjsp_location_newdataset_1.fjs" located in the data subdirectory. The file format is as follows: the first line contains the number of jobs and machines; subsequent lines contain job information with the number of operations, and for each operation, the number of candidate machines followed by machine-duration pairs, and temporal constraint types ('tight', 'loose', or 'none'). | from docplex.cp.model import CpoModel import os filename = os.path.dirname(os.path.abspath(__file__)) + "/data/fjsp_location_newdataset_1.fjs" with open(filename, "r") as file: NB_JOBS, NB_MACHINES = [int(v) for v in file.readline().split()] list_jobs = [[v if v in ['tight', 'loose', 'none'] else int(v) for v in file.readline().split()] for i in range(NB_JOBS)] JOBS = [] CONSTRAINTS = [] for jline in list_jobs: nbstps = jline.pop(0) job = [] constraints = [] for stp in range(nbstps): nbc = jline.pop(0) choices = [] for c in range(nbc): m = jline.pop(0) d = jline.pop(0) choices.append((m - 1, d)) constraint = jline.pop(0) job.append(choices) constraints.append(constraint) JOBS.append(job) CONSTRAINTS.append(constraints) mdl = CpoModel() job_number = {} all_operations = [] machine_operations = [[] for m in range(NB_MACHINES)] job_operations = [] machine_sequence_vars = [[] for m in range(NB_MACHINES)] for jx, job in enumerate(JOBS): op_vars = [] for ox, op in enumerate(job): choice_vars = [] for cx, (m, d) in enumerate(op): cv = mdl.interval_var(name="J{}_O{}_C{}_M{}".format(jx, ox, cx, m), optional=True, size=d) job_number[cv.get_name()] = jx choice_vars.append(cv) machine_operations[m].append(cv) machine_sequence_vars[m].append(cv) jv = mdl.interval_var(name="J{}_O{}".format(jx, ox)) mdl.add(mdl.alternative(jv, choice_vars)) op_vars.append(jv) if ox > 0: mdl.add(mdl.end_before_start(op_vars[ox - 1], op_vars[ox])) if ox > 0 and CONSTRAINTS[jx][ox - 1] == 'tight': mdl.add(mdl.start_of(op_vars[ox]) - mdl.end_of(op_vars[ox - 1]) <= 15) if ox > 0 and CONSTRAINTS[jx][ox - 1] == 'loose': mdl.add(mdl.start_of(op_vars[ox]) - mdl.end_of(op_vars[ox - 1]) >= 30) if jx == 1: # Job 2 (0-based index) mdl.add(mdl.start_of(op_vars[0]) >= 10) mdl.add(mdl.end_of(op_vars[-1]) <= 500) if jx == 4: # Job 5 (0-based index) mdl.add(mdl.end_of(op_vars[0]) >= 500) mdl.add(mdl.end_of(op_vars[0]) <= 600) all_operations.extend(op_vars) job_operations.append(op_vars) for m in range(NB_MACHINES): if len(machine_operations[m]) > 1: mdl.add(mdl.sequence_var(machine_operations[m], name=f"Machine_{m}_Sequence")) mdl.add(mdl.no_overlap(machine_operations[m], 20)) mdl.add(mdl.minimize(mdl.max([mdl.end_of(op) for op in all_operations]))) print("Solving model....") msol = mdl.solve(TimeLimit=30) if msol: print("Solution found.") print("Objective value (Makespan):", msol.get_objective_value()) print("=== Machine Schedules ===") for m in range(NB_MACHINES): print(f"\nMachine M{m}:") machine_schedule = [] for v in machine_operations[m]: itv = msol.get_var_solution(v) if itv.is_present(): jn = job_number[v.get_name()] machine_schedule.append((itv.start, itv.end, f"J{jn}")) machine_schedule.sort(key=lambda x: x[0]) for s, e, jn in machine_schedule: print(f" {jn:<5} Start: {s:<5} End: {e:<5} Duration: {e - s}") else: print("No solution found.") | Error |  |  |  | AssertionError: As first argument is an array of interval variables, other arguments should be absent
39 | This problem arises from aircraft manufacturing where multiple skin components need to be processed through a series of operations. In the flexible job shop scheduling environment, each job (representing an aircraft skin component) must be processed according to a predefined sequence of operations. Each operation can be performed on multiple candidate machines with different processing times, providing flexibility in machine selection. However, each machine can process only one operation at a time, ensuring no resource conflicts. The system automatically handles temporal constraints between consecutive operations: tight constraints require intervals of 15 time units or less, while loose constraints require intervals of 30 time units or more. An inter-job precedence constraint is imposed: all operations of Job 3 can only commence after all operations of Job 2 have been completed, reflecting dependencies in the manufacturing process where certain components must be fully processed before subsequent components can begin. A fine-grained precedence constraint is specified: the first operation of Job 4 must start after the second operation of Job 3 has been completed, enabling precise control over operation-level dependencies in the production sequence. A temporal completion window is enforced for Job 5: the end time of its first operation must fall between time 500 and time 600, ensuring alignment with downstream production processes. The objective is to minimize the makespan, which represents the maximum completion time across all jobs, thus optimizing the overall production efficiency. Write a Python program using the docplex.cp module (IBM CP Optimizer) to solve this flexible job shop scheduling problem. The input data should be read from a file named "fjsp_location_newdataset_1.fjs" located in the data subdirectory. The file format is as follows: the first line contains the number of jobs and machines; subsequent lines contain job information with the number of operations, and for each operation, the number of candidate machines followed by machine-duration pairs, and temporal constraint types ('tight', 'loose', or 'none'). | from docplex.cp.model import CpoModel import os filename = os.path.dirname(os.path.abspath(__file__)) + "/data/fjsp_location_newdataset_1.fjs" with open(filename, "r") as file: NB_JOBS, NB_MACHINES = [int(v) for v in file.readline().split()] list_jobs = [[v if v in ['tight', 'loose', 'none'] else int(v) for v in file.readline().split()] for i in range(NB_JOBS)] JOBS = [] CONSTRAINTS = [] for jline in list_jobs: nbstps = jline.pop(0) job = [] constraints = [] for stp in range(nbstps): nbc = jline.pop(0) choices = [] for c in range(nbc): m = jline.pop(0) d = jline.pop(0) choices.append((m - 1, d)) constraint = jline.pop(0) job.append(choices) constraints.append(constraint) JOBS.append(job) CONSTRAINTS.append(constraints) mdl = CpoModel() job_number = {} all_operations = [] machine_operations = [[] for m in range(NB_MACHINES)] job_operations = [] for jx, job in enumerate(JOBS): op_vars = [] for ox, op in enumerate(job): choice_vars = [] for cx, (m, d) in enumerate(op): cv = mdl.interval_var(name="J{}_O{}_C{}_M{}".format(jx, ox, cx, m), optional=True, size=d) job_number[cv.get_name()] = jx choice_vars.append(cv) machine_operations[m].append(cv) jv = mdl.interval_var(name="J{}_O{}".format(jx, ox)) mdl.add(mdl.alternative(jv, choice_vars)) op_vars.append(jv) if ox > 0: mdl.add(mdl.end_before_start(op_vars[ox - 1], op_vars[ox])) if ox > 0 and CONSTRAINTS[jx][ox - 1] == 'tight': mdl.add(mdl.start_of(op_vars[ox]) - mdl.end_of(op_vars[ox - 1]) <= 15) if ox > 0 and CONSTRAINTS[jx][ox - 1] == 'loose': mdl.add(mdl.start_of(op_vars[ox]) - mdl.end_of(op_vars[ox - 1]) >= 30) all_operations.extend(op_vars) job_operations.append(op_vars) # Inter-job precedence constraints for op_j3 in job_operations[3]: for op_j2 in job_operations[2]: mdl.add(mdl.end_before_start(op_j2, op_j3)) # Fine-grained precedence constraint mdl.add(mdl.end_before_start(job_operations[3][1], job_operations[4][0])) # Temporal completion window for Job 5 mdl.add(mdl.end_of(job_operations[5][0]) >= 500) mdl.add(mdl.end_of(job_operations[5][0]) <= 600) for lops in machine_operations: mdl.add(mdl.no_overlap(lops)) mdl.add(mdl.minimize(mdl.max([mdl.end_of(op) for op in all_operations]))) print("Solving model....") msol = mdl.solve(TimeLimit=30) if msol: print("Solution found.") print("Objective value (Makespan):", msol.get_objective_value()) print("=== Machine Schedules ===") for m in range(NB_MACHINES): print(f"\nMachine M{m}:") machine_schedule = [] for v in machine_operations[m]: itv = msol.get_var_solution(v) if itv.is_present(): jn = job_number[v.get_name()] machine_schedule.append((itv.start, itv.end, f"J{jn}")) machine_schedule.sort(key=lambda x: x[0]) for s, e, jn in machine_schedule: print(f" {jn:<5} Start: {s:<5} End: {e:<5} Duration: {e - s}") else: print("No solution found.") | Success | 678 |  | Solving model.... Solution found. Objective value (Makespan): 678 === Machine Schedules === Machine M0: J7 Start: 147 End: 184 Duration: 37 J11 Start: 378 End: 453 Duration: 75 Machine M1: J13 Start: 0 End: 19 Duration: 19 J14 Start: 19 End: 117 Duration: 98 J12 Start: 117 End: 194 Duration: 77 J10 Start: 194 End: 233 Duration: 39 J8 Start: 233 End: 267 Duration: 34 J8 Start: 267 End: 365 Duration: 98 J4 Start: 404 End: 442 Duration: 38 J4 Start: 583 End: 595 Duration: 12 J5 Start: 614 End: 678 Duration: 64 Machine M2: J0 Start: 0 End: 19 Duration: 19 J2 Start: 55 End: 67 Duration: 12 J6 Start: 138 End: 200 Duration: 62 J7 Start: 200 End: 237 Duration: 37 J9 Start: 317 End: 404 Duration: 87 J0 Start: 421 End: 442 Duration: 21 J3 Start: 502 End: 527 Duration: 25 J1 Start: 553 E
40 | This problem arises from aircraft manufacturing where multiple skin components need to be processed through a series of operations. In the flexible job shop scheduling environment, each job (representing an aircraft skin component) must be processed according to a predefined sequence of operations. Each operation can be performed on multiple candidate machines with different processing times, providing flexibility in machine selection. However, each machine can process only one operation at a time, ensuring no resource conflicts. The system automatically handles temporal constraints between consecutive operations: tight constraints require intervals of 15 time units or less, while loose constraints require intervals of 30 time units or more. An inter-job precedence constraint is imposed: all operations of Job 3 can only commence after all operations of Job 2 have been completed, reflecting dependencies in the manufacturing process where certain components must be fully processed before subsequent components can begin. A fine-grained precedence constraint is specified: the first operation of Job 4 must start after the second operation of Job 3 has been completed, enabling precise control over operation-level dependencies in the production sequence. Sequence-dependent setup times are incorporated: when the same machine processes operations from different jobs consecutively, a 20-minute setup time is required to reconfigure the equipment, reflecting realistic manufacturing conditions. The objective is to minimize the makespan, which represents the maximum completion time across all jobs, thus optimizing the overall production efficiency. Write a Python program using the docplex.cp module (IBM CP Optimizer) to solve this flexible job shop scheduling problem. The input data should be read from a file named "fjsp_location_newdataset_1.fjs" located in the data subdirectory. The file format is as follows: the first line contains the number of jobs and machines; subsequent lines contain job information with the number of operations, and for each operation, the number of candidate machines followed by machine-duration pairs, and temporal constraint types ('tight', 'loose', or 'none'). | from docplex.cp.model import CpoModel import os filename = os.path.dirname(os.path.abspath(__file__)) + "/data/fjsp_location_newdataset_1.fjs" with open(filename, "r") as file: NB_JOBS, NB_MACHINES = [int(v) for v in file.readline().split()] list_jobs = [[v if v in ['tight', 'loose', 'none'] else int(v) for v in file.readline().split()] for i in range(NB_JOBS)] JOBS = [] CONSTRAINTS = [] for jline in list_jobs: nbstps = jline.pop(0) job = [] constraints = [] for stp in range(nbstps): nbc = jline.pop(0) choices = [] for c in range(nbc): m = jline.pop(0) d = jline.pop(0) choices.append((m - 1, d)) constraint = jline.pop(0) job.append(choices) constraints.append(constraint) JOBS.append(job) CONSTRAINTS.append(constraints) mdl = CpoModel() job_number = {} all_operations = [] machine_operations = [[] for m in range(NB_MACHINES)] job_sequence_vars = [] setup_times = {} for jx, job in enumerate(JOBS): op_vars = [] for ox, op in enumerate(job): choice_vars = [] for cx, (m, d) in enumerate(op): cv = mdl.interval_var(name=f"J{jx}_O{ox}_C{cx}_M{m}", optional=True, size=d) job_number[cv.get_name()] = jx choice_vars.append(cv) machine_operations[m].append(cv) setup_times[cv.get_name()] = 20 if ox > 0 else 0 jv = mdl.interval_var(name=f"J{jx}_O{ox}") mdl.add(mdl.alternative(jv, choice_vars)) op_vars.append(jv) if ox > 0: mdl.add(mdl.end_before_start(op_vars[ox - 1], op_vars[ox])) if ox > 0 and CONSTRAINTS[jx][ox - 1] == 'tight': mdl.add(mdl.start_of(op_vars[ox]) - mdl.end_of(op_vars[ox - 1]) <= 15) if ox > 0 and CONSTRAINTS[jx][ox - 1] == 'loose': mdl.add(mdl.start_of(op_vars[ox]) - mdl.end_of(op_vars[ox - 1]) >= 30) all_operations.extend(op_vars) job_sequence_vars.append(op_vars) # Inter-job precedence constraints for op_j3 in job_sequence_vars[3]: for op_j2 in job_sequence_vars[2]: mdl.add(mdl.end_before_start(op_j2, op_j3)) # Fine-grained precedence constraint mdl.add(mdl.end_before_start(job_sequence_vars[3][1], job_sequence_vars[4][0])) # Sequence-dependent setup times for m in range(NB_MACHINES): machine_ops = machine_operations[m] for i in range(len(machine_ops)): for j in range(len(machine_ops)): if i != j: op1 = machine_ops[i] op2 = machine_ops[j] j1 = job_number[op1.get_name()] j2 = job_number[op2.get_name()] if j1 != j2: mdl.add(mdl.if_then( mdl.end_before_start(op1, op2), mdl.start_of(op2) >= mdl.end_of(op1) + setup_times[op2.get_name()] )) mdl.add(mdl.minimize(mdl.max([mdl.end_of(op) for op in all_operations]))) print("Solving model....") msol = mdl.solve(TimeLimit=30) if msol: print("Solution found.") print("Objective value (Makespan):", msol.get_objective_value()) print("=== Machine Schedules ===") for m in range(NB_MACHINES): print(f"\nMachine M{m}:") machine_schedule = [] for v in machine_operations[m]: itv = msol.get_var_solution(v) if itv.is_present(): jn = job_number[v.get_name()] machine_schedule.append((itv.start, itv.end, f"J{jn}")) machine_schedule.sort(key=lambda x: x[0]) for s, e, jn in machine_schedule: print(f" {jn:<5} Start: {s:<5} End: {e:<5} Duration: {e - s}") else: print("No solution found.") | Error |  |  |  | AssertionError: Argument 'e1' should be a boolean expression
41 | This problem arises from aircraft manufacturing where multiple skin components need to be processed through a series of operations. In the flexible job shop scheduling environment, each job (representing an aircraft skin component) must be processed according to a predefined sequence of operations. Each operation can be performed on multiple candidate machines with different processing times, providing flexibility in machine selection. However, each machine can process only one operation at a time, ensuring no resource conflicts. The system automatically handles temporal constraints between consecutive operations: tight constraints require intervals of 15 time units or less, while loose constraints require intervals of 30 time units or more. An inter-job precedence constraint is imposed: all operations of Job 3 can only commence after all operations of Job 2 have been completed, reflecting dependencies in the manufacturing process where certain components must be fully processed before subsequent components can begin. A temporal completion window is enforced for Job 5: the end time of its first operation must fall between time 500 and time 600, ensuring alignment with downstream production processes. Sequence-dependent setup times are incorporated: when the same machine processes operations from different jobs consecutively, a 20-minute setup time is required to reconfigure the equipment, reflecting realistic manufacturing conditions. The objective is to minimize the makespan, which represents the maximum completion time across all jobs, thus optimizing the overall production efficiency. Write a Python program using the docplex.cp module (IBM CP Optimizer) to solve this flexible job shop scheduling problem. The input data should be read from a file named "fjsp_location_newdataset_1.fjs" located in the data subdirectory. The file format is as follows: the first line contains the number of jobs and machines; subsequent lines contain job information with the number of operations, and for each operation, the number of candidate machines followed by machine-duration pairs, and temporal constraint types ('tight', 'loose', or 'none'). | from docplex.cp.model import CpoModel import os filename = os.path.dirname(os.path.abspath(__file__)) + "/data/fjsp_location_newdataset_1.fjs" with open(filename, "r") as file: NB_JOBS, NB_MACHINES = [int(v) for v in file.readline().split()] list_jobs = [[v if v in ['tight', 'loose', 'none'] else int(v) for v in file.readline().split()] for i in range(NB_JOBS)] JOBS = [] CONSTRAINTS = [] for jline in list_jobs: nbstps = jline.pop(0) job = [] constraints = [] for stp in range(nbstps): nbc = jline.pop(0) choices = [] for c in range(nbc): m = jline.pop(0) d = jline.pop(0) choices.append((m - 1, d)) constraint = jline.pop(0) job.append(choices) constraints.append(constraint) JOBS.append(job) CONSTRAINTS.append(constraints) mdl = CpoModel() job_number = {} all_operations = [] machine_operations = [[] for m in range(NB_MACHINES)] job_sequence_vars = [] job_operations = [] for jx, job in enumerate(JOBS): op_vars = [] for ox, op in enumerate(job): choice_vars = [] for cx, (m, d) in enumerate(op): cv = mdl.interval_var(name=f"J{jx}_O{ox}_C{cx}_M{m}", optional=True, size=d) job_number[cv.get_name()] = jx choice_vars.append(cv) machine_operations[m].append(cv) jv = mdl.interval_var(name=f"J{jx}_O{ox}") mdl.add(mdl.alternative(jv, choice_vars)) op_vars.append(jv) if ox > 0: mdl.add(mdl.end_before_start(op_vars[ox - 1], op_vars[ox])) if ox > 0 and CONSTRAINTS[jx][ox - 1] == 'tight': mdl.add(mdl.start_of(op_vars[ox]) - mdl.end_of(op_vars[ox - 1]) <= 15) if ox > 0 and CONSTRAINTS[jx][ox - 1] == 'loose': mdl.add(mdl.start_of(op_vars[ox]) - mdl.end_of(op_vars[ox - 1]) >= 30) all_operations.extend(op_vars) job_operations.append(op_vars) job_sequence_vars.append(mdl.end_of(op_vars[-1])) # Inter-job precedence constraint: Job 3 starts after Job 2 completes if NB_JOBS >= 4: # Assuming jobs are 0-indexed (Job 3 is index 2, Job 2 is index 1) mdl.add(mdl.end_of(job_operations[1][-1]) <= mdl.start_of(job_operations[2][0])) # Temporal window for Job 5's first operation if NB_JOBS >= 5: mdl.add(mdl.start_of(job_operations[4][0]) >= 500) mdl.add(mdl.end_of(job_operations[4][0]) <= 600) # Sequence-dependent setup times for m in range(NB_MACHINES): machine_ops = machine_operations[m] for i in range(len(machine_ops)): for j in range(len(machine_ops)): if i != j: op_i = machine_ops[i] op_j = machine_ops[j] if job_number[op_i.get_name()] != job_number[op_j.get_name()]: mdl.add(mdl.if_then( mdl.logical_and(op_i.is_present(), op_j.is_present()), mdl.start_of(op_j) >= mdl.end_of(op_i) + 20 )) mdl.add(mdl.minimize(mdl.max(job_sequence_vars))) print("Solving model....") msol = mdl.solve(TimeLimit=30) if msol: print("Solution found.") print("Objective value (Makespan):", msol.get_objective_value()) print("=== Machine Schedules ===") for m in range(NB_MACHINES): print(f"\nMachine M{m}:") machine_schedule = [] for v in machine_operations[m]: itv = msol.get_var_solution(v) if itv.is_present(): jn = job_number[v.get_name()] machine_schedule.append((itv.start, itv.end, f"J{jn}")) machine_schedule.sort(key=lambda x: x[0]) for s, e, jn in machine_schedule: print(f" {jn:<5} Start: {s:<5} End: {e:<5} Duration: {e - s}") else: print("No solution found.") | Success | 663 |  | Solving model.... Solution found. Objective value (Makespan): 663 === Machine Schedules === Machine M0: J7 Start: 96 End: 133 Duration: 37 J11 Start: 256 End: 331 Duration: 75 Machine M1: J13 Start: 0 End: 19 Duration: 19 J14 Start: 0 End: 98 Duration: 98 J12 Start: 79 End: 156 Duration: 77 J10 Start: 122 End: 161 Duration: 39 J5 Start: 136 End: 215 Duration: 79 J9 Start: 212 End: 291 Duration: 79 J5 Start: 215 End: 279 Duration: 64 J8 Start: 239 End: 337 Duration: 98 J9 Start: 325 End: 404 Duration: 79 J4 Start: 500 End: 538 Duration: 38 J2 Start: 564 End: 583 Duration: 19 J4 Start: 651 End: 663 Duration: 12 Machine M2: J7 Start: 133 End: 170 Duration: 37 J6 Start: 138 End: 200 Duration: 62 J8 Start: 177 End: 239 Duration: 62 J3 Start: 207 End: 232 Duration: 25 J0 Start: 242 E
42 | This problem arises from aircraft manufacturing where multiple skin components need to be processed through a series of operations. In the flexible job shop scheduling environment, each job (representing an aircraft skin component) must be processed according to a predefined sequence of operations. Each operation can be performed on multiple candidate machines with different processing times, providing flexibility in machine selection. However, each machine can process only one operation at a time, ensuring no resource conflicts. The system automatically handles temporal constraints between consecutive operations: tight constraints require intervals of 15 time units or less, while loose constraints require intervals of 30 time units or more. A fine-grained precedence constraint is specified: the first operation of Job 4 must start after the second operation of Job 3 has been completed, enabling precise control over operation-level dependencies in the production sequence. Job 5 has a temporal constraint on its initial operation: the completion time of the first operation must fall within the time window between 500 and 600, coordinating with downstream production stages. Sequence-dependent setup times are incorporated into the model: when the same machine transitions from processing one job to another, a 20-minute setup time is required to account for machine reconfiguration, cleaning, or tool changes. The objective is to minimize the makespan, which represents the maximum completion time across all jobs, thus optimizing the overall production efficiency. Write a Python program using the docplex.cp module (IBM CP Optimizer) to solve this flexible job shop scheduling problem. The input data should be read from a file named "fjsp_location_newdataset_1.fjs" located in the data subdirectory. The file format is as follows: the first line contains the number of jobs and machines; subsequent lines contain job information with the number of operations, and for each operation, the number of candidate machines followed by machine-duration pairs, and temporal constraint types ('tight', 'loose', or 'none'). | from docplex.cp.model import CpoModel import os filename = os.path.dirname(os.path.abspath(__file__)) + "/data/fjsp_location_newdataset_1.fjs" with open(filename, "r") as file: NB_JOBS, NB_MACHINES = [int(v) for v in file.readline().split()] list_jobs = [[v if v in ['tight', 'loose', 'none'] else int(v) for v in file.readline().split()] for i in range(NB_JOBS)] JOBS = [] CONSTRAINTS = [] for jline in list_jobs: nbstps = jline.pop(0) job = [] constraints = [] for stp in range(nbstps): nbc = jline.pop(0) choices = [] for c in range(nbc): m = jline.pop(0) d = jline.pop(0) choices.append((m - 1, d)) constraint = jline.pop(0) job.append(choices) constraints.append(constraint) JOBS.append(job) CONSTRAINTS.append(constraints) mdl = CpoModel() job_number = {} all_operations = [] machine_operations = [[] for m in range(NB_MACHINES)] job_operations = [] setup_time = 20 for jx, job in enumerate(JOBS): op_vars = [] for ox, op in enumerate(job): choice_vars = [] for cx, (m, d) in enumerate(op): cv = mdl.interval_var(name="J{}_O{}_C{}_M{}".format(jx, ox, cx, m), optional=True, size=d) job_number[cv.get_name()] = jx choice_vars.append(cv) machine_operations[m].append(cv) jv = mdl.interval_var(name="J{}_O{}".format(jx, ox)) mdl.add(mdl.alternative(jv, choice_vars)) op_vars.append(jv) if ox > 0: mdl.add(mdl.end_before_start(op_vars[ox - 1], op_vars[ox])) if ox > 0 and CONSTRAINTS[jx][ox - 1] == 'tight': mdl.add(mdl.start_of(op_vars[ox]) - mdl.end_of(op_vars[ox - 1]) <= 15) if ox > 0 and CONSTRAINTS[jx][ox - 1] == 'loose': mdl.add(mdl.start_of(op_vars[ox]) - mdl.end_of(op_vars[ox - 1]) >= 30) all_operations.extend(op_vars) job_operations.append(op_vars) # Special constraints if NB_JOBS >= 4: mdl.add(mdl.start_of(job_operations[3][0]) >= mdl.end_of(job_operations[2][1])) if NB_JOBS >= 5: mdl.add(mdl.end_of(job_operations[4][0]) >= 500) mdl.add(mdl.end_of(job_operations[4][0]) <= 600) # Sequence-dependent setup times for m in range(NB_MACHINES): if len(machine_operations[m]) > 1: mdl.add(mdl.sequence_var(machine_operations[m], [setup_time] * len(machine_operations[m]), [setup_time] * len(machine_operations[m]), name=f"Machine{m}_Seq")) mdl.add(mdl.minimize(mdl.max([mdl.end_of(op) for op in all_operations]))) print("Solving model....") msol = mdl.solve(TimeLimit=30) if msol: print("Solution found.") print("Objective value (Makespan):", msol.get_objective_value()) print("=== Machine Schedules ===") for m in range(NB_MACHINES): print(f"\nMachine M{m}:") machine_schedule = [] for v in machine_operations[m]: itv = msol.get_var_solution(v) if itv.is_present(): jn = job_number[v.get_name()] machine_schedule.append((itv.start, itv.end, f"J{jn}")) machine_schedule.sort(key=lambda x: x[0]) for s, e, jn in machine_schedule: print(f" {jn:<5} Start: {s:<5} End: {e:<5} Duration: {e - s}") else: print("No solution found.") | Error |  |  |  | TypeError: sequence_var() got multiple values for argument 'name'
43 | This problem arises from aircraft manufacturing where multiple skin components need to be processed through a series of operations. In the flexible job shop scheduling environment, each job (representing an aircraft skin component) must be processed according to a predefined sequence of operations. Each operation can be performed on multiple candidate machines with different processing times, providing flexibility in machine selection. However, each machine can process only one operation at a time, ensuring no resource conflicts. The system automatically handles temporal constraints between consecutive operations: tight constraints require intervals of 15 time units or less, while loose constraints require intervals of 30 time units or more. Job 1 must commence within a restricted time window, specifically between time 20 and time 100, to accommodate production scheduling requirements. Job 2 is subject to strict temporal boundaries: all its operations must start after time 10 and must be completed before time 500, ensuring it fits within a designated production window. An inter-job precedence constraint is imposed: all operations of Job 3 can only commence after all operations of Job 2 have been completed, reflecting dependencies in the manufacturing process where certain components must be fully processed before subsequent components can begin. A fine-grained precedence constraint is specified: the first operation of Job 4 must start after the second operation of Job 3 has been completed, enabling precise control over operation-level dependencies in the production sequence. The objective is to minimize the makespan, which represents the maximum completion time across all jobs, thus optimizing the overall production efficiency. Write a Python program using the docplex.cp module (IBM CP Optimizer) to solve this flexible job shop scheduling problem. The input data should be read from a file named "fjsp_location_newdataset_1.fjs" located in the data subdirectory. The file format is as follows: the first line contains the number of jobs and machines; subsequent lines contain job information with the number of operations, and for each operation, the number of candidate machines followed by machine-duration pairs, and temporal constraint types ('tight', 'loose', or 'none'). | from docplex.cp.model import CpoModel import os filename = os.path.dirname(os.path.abspath(__file__)) + "/data/fjsp_location_newdataset_1.fjs" with open(filename, "r") as file: NB_JOBS, NB_MACHINES = [int(v) for v in file.readline().split()] list_jobs = [[v if v in ['tight', 'loose', 'none'] else int(v) for v in file.readline().split()] for i in range(NB_JOBS)] JOBS = [] CONSTRAINTS = [] for jline in list_jobs: nbstps = jline.pop(0) job = [] constraints = [] for stp in range(nbstps): nbc = jline.pop(0) choices = [] for c in range(nbc): m = jline.pop(0) d = jline.pop(0) choices.append((m - 1, d)) constraint = jline.pop(0) job.append(choices) constraints.append(constraint) JOBS.append(job) CONSTRAINTS.append(constraints) mdl = CpoModel() job_number = {} all_operations = [] machine_operations = [[] for m in range(NB_MACHINES)] job_operations = [] for jx, job in enumerate(JOBS): op_vars = [] for ox, op in enumerate(job): choice_vars = [] for cx, (m, d) in enumerate(op): cv = mdl.interval_var(name="J{}_O{}_C{}_M{}".format(jx, ox, cx, m), optional=True, size=d) job_number[cv.get_name()] = jx choice_vars.append(cv) machine_operations[m].append(cv) jv = mdl.interval_var(name="J{}_O{}".format(jx, ox)) mdl.add(mdl.alternative(jv, choice_vars)) op_vars.append(jv) if ox > 0: mdl.add(mdl.end_before_start(op_vars[ox - 1], op_vars[ox])) if ox > 0 and CONSTRAINTS[jx][ox - 1] == 'tight': mdl.add(mdl.start_of(op_vars[ox]) - mdl.end_of(op_vars[ox - 1]) <= 15) if ox > 0 and CONSTRAINTS[jx][ox - 1] == 'loose': mdl.add(mdl.start_of(op_vars[ox]) - mdl.end_of(op_vars[ox - 1]) >= 30) all_operations.extend(op_vars) job_operations.append(op_vars) # Job-specific constraints if jx == 0: # Job 1 time window mdl.add(mdl.start_of(op_vars[0]) >= 20) mdl.add(mdl.start_of(op_vars[0]) <= 100) elif jx == 1: # Job 2 temporal boundaries mdl.add(mdl.start_of(op_vars[0]) >= 10) mdl.add(mdl.end_of(op_vars[-1]) <= 500) # Inter-job constraints # Job 3 starts after Job 2 completes mdl.add(mdl.end_before_start(job_operations[1][-1], job_operations[2][0])) # First operation of Job 4 starts after second operation of Job 3 completes if len(job_operations[2]) > 1 and len(job_operations[3]) > 0: mdl.add(mdl.end_before_start(job_operations[2][1], job_operations[3][0])) for lops in machine_operations: mdl.add(mdl.no_overlap(lops)) mdl.add(mdl.minimize(mdl.max([mdl.end_of(op) for op in all_operations]))) print("Solving model....") msol = mdl.solve(TimeLimit=30) if msol: print("Solution found.") print("Objective value (Makespan):", msol.get_objective_value()) print("=== Machine Schedules ===") for m in range(NB_MACHINES): print(f"\nMachine M{m}:") machine_schedule = [] for v in machine_operations[m]: itv = msol.get_var_solution(v) if itv.is_present(): jn = job_number[v.get_name()] machine_schedule.append((itv.start, itv.end, f"J{jn}")) machine_schedule.sort(key=lambda x: x[0]) for s, e, jn in machine_schedule: print(f" {jn:<5} Start: {s:<5} End: {e:<5} Duration: {e - s}") else: print("No solution found.") | Success | 762 |  | Solving model.... Solution found. Objective value (Makespan): 762 === Machine Schedules === Machine M0: J7 Start: 60 End: 97 Duration: 37 J1 Start: 138 End: 180 Duration: 42 J4 Start: 284 End: 382 Duration: 98 J11 Start: 515 End: 590 Duration: 75 Machine M1: J13 Start: 0 End: 19 Duration: 19 J12 Start: 79 End: 156 Duration: 77 J14 Start: 156 End: 254 Duration: 98 J8 Start: 396 End: 430 Duration: 34 J4 Start: 448 End: 460 Duration: 12 J10 Start: 460 End: 499 Duration: 39 J2 Start: 536 End: 555 Duration: 19 J5 Start: 555 End: 634 Duration: 79 J5 Start: 634 End: 698 Duration: 64 Machine M2: J7 Start: 97 End: 134 Duration: 37 J6 Start: 138 End: 200 Duration: 62 J0 Start: 262 End: 283 Duration: 21 J2 Start: 426 End: 438 Duration: 12 J3 Start: 645 End: 670 Duration: 25 J9 Start: 670 E
44 | This problem arises from aircraft manufacturing where multiple skin components need to be processed through a series of operations. In the flexible job shop scheduling environment, each job (representing an aircraft skin component) must be processed according to a predefined sequence of operations. Each operation can be performed on multiple candidate machines with different processing times, providing flexibility in machine selection. However, each machine can process only one operation at a time, ensuring no resource conflicts. The system automatically handles temporal constraints between consecutive operations: tight constraints require intervals of 15 time units or less, while loose constraints require intervals of 30 time units or more. Job 1 must commence within a restricted time window, specifically between time 20 and time 100, to accommodate production scheduling requirements. Job 2 is subject to strict temporal boundaries: all its operations must start after time 10 and must be completed before time 500, ensuring it fits within a designated production window. An inter-job precedence constraint is imposed: all operations of Job 3 can only commence after all operations of Job 2 have been completed, reflecting dependencies in the manufacturing process where certain components must be fully processed before subsequent components can begin. Job 5 has a temporal constraint on its initial operation: the completion time of the first operation must fall within the time window between 500 and 600, coordinating with downstream production stages. The objective is to minimize the makespan, which represents the maximum completion time across all jobs, thus optimizing the overall production efficiency. Write a Python program using the docplex.cp module (IBM CP Optimizer) to solve this flexible job shop scheduling problem. The input data should be read from a file named "fjsp_location_newdataset_1.fjs" located in the data subdirectory. The file format is as follows: the first line contains the number of jobs and machines; subsequent lines contain job information with the number of operations, and for each operation, the number of candidate machines followed by machine-duration pairs, and temporal constraint types ('tight', 'loose', or 'none'). | from docplex.cp.model import CpoModel import os filename = os.path.dirname(os.path.abspath(__file__)) + "/data/fjsp_location_newdataset_1.fjs" with open(filename, "r") as file: NB_JOBS, NB_MACHINES = [int(v) for v in file.readline().split()] list_jobs = [[v if v in ['tight', 'loose', 'none'] else int(v) for v in file.readline().split()] for i in range(NB_JOBS)] JOBS = [] CONSTRAINTS = [] for jline in list_jobs: nbstps = jline.pop(0) job = [] constraints = [] for stp in range(nbstps): nbc = jline.pop(0) choices = [] for c in range(nbc): m = jline.pop(0) d = jline.pop(0) choices.append((m - 1, d)) constraint = jline.pop(0) job.append(choices) constraints.append(constraint) JOBS.append(job) CONSTRAINTS.append(constraints) mdl = CpoModel() job_number = {} all_operations = [] machine_operations = [[] for m in range(NB_MACHINES)] job_operations = [] for jx, job in enumerate(JOBS): op_vars = [] for ox, op in enumerate(job): choice_vars = [] for cx, (m, d) in enumerate(op): cv = mdl.interval_var(name="J{}_O{}_C{}_M{}".format(jx, ox, cx, m), optional=True, size=d) job_number[cv.get_name()] = jx choice_vars.append(cv) machine_operations[m].append(cv) jv = mdl.interval_var(name="J{}_O{}".format(jx, ox)) mdl.add(mdl.alternative(jv, choice_vars)) op_vars.append(jv) if ox > 0: mdl.add(mdl.end_before_start(op_vars[ox - 1], op_vars[ox])) if ox > 0 and CONSTRAINTS[jx][ox - 1] == 'tight': mdl.add(mdl.start_of(op_vars[ox]) - mdl.end_of(op_vars[ox - 1]) <= 15) if ox > 0 and CONSTRAINTS[jx][ox - 1] == 'loose': mdl.add(mdl.start_of(op_vars[ox]) - mdl.end_of(op_vars[ox - 1]) >= 30) all_operations.extend(op_vars) job_operations.append(op_vars) # Add job-specific constraints if jx == 0: # Job 1 mdl.add(mdl.start_of(op_vars[0]) >= 20) mdl.add(mdl.start_of(op_vars[0]) <= 100) elif jx == 1: # Job 2 mdl.add(mdl.start_of(op_vars[0]) >= 10) mdl.add(mdl.end_of(op_vars[-1]) <= 500) elif jx == 2: # Job 3 for op in job_operations[1]: # Must start after Job 2 completes mdl.add(mdl.start_of(op_vars[0]) >= mdl.end_of(op)) elif jx == 4: # Job 5 mdl.add(mdl.end_of(op_vars[0]) >= 500) mdl.add(mdl.end_of(op_vars[0]) <= 600) for lops in machine_operations: mdl.add(mdl.no_overlap(lops)) mdl.add(mdl.minimize(mdl.max([mdl.end_of(op) for op in all_operations]))) print("Solving model....") msol = mdl.solve(TimeLimit=30) if msol: print("Solution found.") print("Objective value (Makespan):", msol.get_objective_value()) print("=== Machine Schedules ===") for m in range(NB_MACHINES): print(f"\nMachine M{m}:") machine_schedule = [] for v in machine_operations[m]: itv = msol.get_var_solution(v) if itv.is_present(): jn = job_number[v.get_name()] machine_schedule.append((itv.start, itv.end, f"J{jn}")) machine_schedule.sort(key=lambda x: x[0]) for s, e, jn in machine_schedule: print(f" {jn:<5} Start: {s:<5} End: {e:<5} Duration: {e - s}") else: print("No solution found.") | Success | 625 |  | Solving model.... Solution found. Objective value (Makespan): 625 === Machine Schedules === Machine M0: J1 Start: 138 End: 180 Duration: 42 J0 Start: 247 End: 311 Duration: 64 J7 Start: 354 End: 391 Duration: 37 J11 Start: 397 End: 472 Duration: 75 Machine M1: J13 Start: 0 End: 19 Duration: 19 J14 Start: 19 End: 117 Duration: 98 J12 Start: 117 End: 194 Duration: 77 J10 Start: 194 End: 233 Duration: 39 J9 Start: 233 End: 312 Duration: 79 J8 Start: 312 End: 346 Duration: 34 J4 Start: 462 End: 500 Duration: 38 J5 Start: 500 End: 564 Duration: 64 J2 Start: 564 End: 583 Duration: 19 J4 Start: 613 End: 625 Duration: 12 Machine M2: J0 Start: 20 End: 39 Duration: 19 J6 Start: 138 End: 200 Duration: 62 J1 Start: 312 End: 399 Duration: 87 J3 Start: 408 End: 433 Duration: 25 J7 Start: 433 E
45 | This problem arises from aircraft manufacturing where multiple skin components need to be processed through a series of operations. In the flexible job shop scheduling environment, each job (representing an aircraft skin component) must be processed according to a predefined sequence of operations. Each operation can be performed on multiple candidate machines with different processing times, providing flexibility in machine selection. However, each machine can process only one operation at a time, ensuring no resource conflicts. The system automatically handles temporal constraints between consecutive operations: tight constraints require intervals of 15 time units or less, while loose constraints require intervals of 30 time units or more. Job 1 must commence within a restricted time window, specifically between time 20 and time 100, to accommodate production scheduling requirements. Job 2 is subject to strict temporal boundaries: all its operations must start after time 10 and must be completed before time 500, ensuring it fits within a designated production window. An inter-job precedence constraint is imposed: all operations of Job 3 can only commence after all operations of Job 2 have been completed, reflecting dependencies in the manufacturing process where certain components must be fully processed before subsequent components can begin. Sequence-dependent setup times are incorporated into the model: when the same machine transitions from processing one job to another, a 20-minute setup time is required to account for machine reconfiguration, cleaning, or tool changes. The objective is to minimize the makespan, which represents the maximum completion time across all jobs, thus optimizing the overall production efficiency. Write a Python program using the docplex.cp module (IBM CP Optimizer) to solve this flexible job shop scheduling problem. The input data should be read from a file named "fjsp_location_newdataset_1.fjs" located in the data subdirectory. The file format is as follows: the first line contains the number of jobs and machines; subsequent lines contain job information with the number of operations, and for each operation, the number of candidate machines followed by machine-duration pairs, and temporal constraint types ('tight', 'loose', or 'none'). | from docplex.cp.model import CpoModel import os filename = os.path.dirname(os.path.abspath(__file__)) + "/data/fjsp_location_newdataset_1.fjs" with open(filename, "r") as file: NB_JOBS, NB_MACHINES = [int(v) for v in file.readline().split()] list_jobs = [[v if v in ['tight', 'loose', 'none'] else int(v) for v in file.readline().split()] for i in range(NB_JOBS)] JOBS = [] CONSTRAINTS = [] for jline in list_jobs: nbstps = jline.pop(0) job = [] constraints = [] for stp in range(nbstps): nbc = jline.pop(0) choices = [] for c in range(nbc): m = jline.pop(0) d = jline.pop(0) choices.append((m - 1, d)) constraint = jline.pop(0) job.append(choices) constraints.append(constraint) JOBS.append(job) CONSTRAINTS.append(constraints) mdl = CpoModel() job_number = {} all_operations = [] machine_operations = [[] for m in range(NB_MACHINES)] job_operations = [] setup_time = 20 for jx, job in enumerate(JOBS): op_vars = [] for ox, op in enumerate(job): choice_vars = [] for cx, (m, d) in enumerate(op): cv = mdl.interval_var(name="J{}_O{}_C{}_M{}".format(jx, ox, cx, m), optional=True, size=d) job_number[cv.get_name()] = jx choice_vars.append(cv) machine_operations[m].append(cv) jv = mdl.interval_var(name="J{}_O{}".format(jx, ox)) mdl.add(mdl.alternative(jv, choice_vars)) op_vars.append(jv) if ox > 0: mdl.add(mdl.end_before_start(op_vars[ox - 1], op_vars[ox])) if ox > 0 and CONSTRAINTS[jx][ox - 1] == 'tight': mdl.add(mdl.start_of(op_vars[ox]) - mdl.end_of(op_vars[ox - 1]) <= 15) if ox > 0 and CONSTRAINTS[jx][ox - 1] == 'loose': mdl.add(mdl.start_of(op_vars[ox]) - mdl.end_of(op_vars[ox - 1]) >= 30) all_operations.extend(op_vars) job_operations.append(op_vars) if jx == 0: mdl.add(mdl.start_of(op_vars[0]) >= 20) mdl.add(mdl.start_of(op_vars[0]) <= 100) elif jx == 1: for op in op_vars: mdl.add(mdl.start_of(op) >= 10) mdl.add(mdl.end_of(op) <= 500) if NB_JOBS >= 3: mdl.add(mdl.end_before_start(job_operations[1][-1], job_operations[2][0])) for m in range(NB_MACHINES): machine_vars = machine_operations[m] if len(machine_vars) > 1: for i in range(len(machine_vars)): for j in range(i+1, len(machine_vars)): if job_number[machine_vars[i].get_name()] != job_number[machine_vars[j].get_name()]: mdl.add(mdl.logical_or( mdl.end_before_start(machine_vars[i], machine_vars[j], setup_time), mdl.end_before_start(machine_vars[j], machine_vars[i], setup_time) )) mdl.add(mdl.minimize(mdl.max([mdl.end_of(op) for op in all_operations]))) print("Solving model....") msol = mdl.solve(TimeLimit=30) if msol: print("Solution found.") print("Objective value (Makespan):", msol.get_objective_value()) print("=== Machine Schedules ===") for m in range(NB_MACHINES): print(f"\nMachine M{m}:") machine_schedule = [] for v in machine_operations[m]: itv = msol.get_var_solution(v) if itv.is_present(): jn = job_number[v.get_name()] machine_schedule.append((itv.start, itv.end, f"J{jn}")) machine_schedule.sort(key=lambda x: x[0]) for s, e, jn in machine_schedule: print(f" {jn:<5} Start: {s:<5} End: {e:<5} Duration: {e - s}") else: print("No solution found.") | Error |  |  |  | AssertionError: Argument 'e1' should be a boolean expression
46 | This problem arises from aircraft manufacturing where multiple skin components need to be processed through a series of operations. In the flexible job shop scheduling environment, each job (representing an aircraft skin component) must be processed according to a predefined sequence of operations. Each operation can be performed on multiple candidate machines with different processing times, providing flexibility in machine selection. However, each machine can process only one operation at a time, ensuring no resource conflicts. The system automatically handles temporal constraints between consecutive operations: tight constraints require intervals of 15 time units or less, while loose constraints require intervals of 30 time units or more. Job 1 must commence within a restricted time window, specifically between time 20 and time 100, to accommodate production scheduling requirements. Job 2 is subject to strict temporal boundaries: all its operations must start after time 10 and must be completed before time 500, ensuring it fits within a designated production window. A fine-grained precedence constraint is specified: the first operation of Job 4 must start after the second operation of Job 3 has been completed, enabling precise control over operation-level dependencies in the production sequence. Job 5 has a temporal constraint on its initial operation: the completion time of the first operation must fall within the time window between 500 and 600, coordinating with downstream production stages. The objective is to minimize the makespan, which represents the maximum completion time across all jobs, thus optimizing the overall production efficiency. Write a Python program using the docplex.cp module (IBM CP Optimizer) to solve this flexible job shop scheduling problem. The input data should be read from a file named "fjsp_location_newdataset_1.fjs" located in the data subdirectory. The file format is as follows: the first line contains the number of jobs and machines; subsequent lines contain job information with the number of operations, and for each operation, the number of candidate machines followed by machine-duration pairs, and temporal constraint types ('tight', 'loose', or 'none'). | from docplex.cp.model import CpoModel import os filename = os.path.dirname(os.path.abspath(__file__)) + "/data/fjsp_location_newdataset_1.fjs" with open(filename, "r") as file: NB_JOBS, NB_MACHINES = [int(v) for v in file.readline().split()] list_jobs = [[v if v in ['tight', 'loose', 'none'] else int(v) for v in file.readline().split()] for i in range(NB_JOBS)] JOBS = [] CONSTRAINTS = [] for jline in list_jobs: nbstps = jline.pop(0) job = [] constraints = [] for stp in range(nbstps): nbc = jline.pop(0) choices = [] for c in range(nbc): m = jline.pop(0) d = jline.pop(0) choices.append((m - 1, d)) constraint = jline.pop(0) job.append(choices) constraints.append(constraint) JOBS.append(job) CONSTRAINTS.append(constraints) mdl = CpoModel() job_number = {} all_operations = [] machine_operations = [[] for m in range(NB_MACHINES)] job_operations = [] for jx, job in enumerate(JOBS): op_vars = [] for ox, op in enumerate(job): choice_vars = [] for cx, (m, d) in enumerate(op): cv = mdl.interval_var(name="J{}_O{}_C{}_M{}".format(jx, ox, cx, m), optional=True, size=d) job_number[cv.get_name()] = jx choice_vars.append(cv) machine_operations[m].append(cv) jv = mdl.interval_var(name="J{}_O{}".format(jx, ox)) mdl.add(mdl.alternative(jv, choice_vars)) op_vars.append(jv) if ox > 0: mdl.add(mdl.end_before_start(op_vars[ox - 1], op_vars[ox])) if ox > 0 and CONSTRAINTS[jx][ox - 1] == 'tight': mdl.add(mdl.start_of(op_vars[ox]) - mdl.end_of(op_vars[ox - 1]) <= 15) if ox > 0 and CONSTRAINTS[jx][ox - 1] == 'loose': mdl.add(mdl.start_of(op_vars[ox]) - mdl.end_of(op_vars[ox - 1]) >= 30) # Job-specific constraints if jx == 0: # Job 1 mdl.add(mdl.start_of(op_vars[0]) >= 20) mdl.add(mdl.start_of(op_vars[0]) <= 100) elif jx == 1: # Job 2 mdl.add(mdl.start_of(op_vars[0]) >= 10) mdl.add(mdl.end_of(op_vars[-1]) <= 500) elif jx == 3: # Job 4 pass # Will be handled after all jobs are created elif jx == 4: # Job 5 mdl.add(mdl.end_of(op_vars[0]) >= 500) mdl.add(mdl.end_of(op_vars[0]) <= 600) all_operations.extend(op_vars) job_operations.append(op_vars) # Precedence constraint between Job 3 and Job 4 if NB_JOBS >= 4: mdl.add(mdl.start_of(job_operations[3][0]) >= mdl.end_of(job_operations[2][1])) for lops in machine_operations: mdl.add(mdl.no_overlap(lops)) mdl.add(mdl.minimize(mdl.max([mdl.end_of(op) for op in all_operations]))) print("Solving model....") msol = mdl.solve(TimeLimit=30) if msol: print("Solution found.") print("Objective value (Makespan):", msol.get_objective_value()) print("=== Machine Schedules ===") for m in range(NB_MACHINES): print(f"\nMachine M{m}:") machine_schedule = [] for v in machine_operations[m]: itv = msol.get_var_solution(v) if itv.is_present(): jn = job_number[v.get_name()] machine_schedule.append((itv.start, itv.end, f"J{jn}")) machine_schedule.sort(key=lambda x: x[0]) for s, e, jn in machine_schedule: print(f" {jn:<5} Start: {s:<5} End: {e:<5} Duration: {e - s}") else: print("No solution found.") | Success | 625 |  | Solving model.... Solution found. Objective value (Makespan): 625 === Machine Schedules === Machine M0: J1 Start: 207 End: 249 Duration: 42 J11 Start: 256 End: 331 Duration: 75 J7 Start: 346 End: 383 Duration: 37 Machine M1: J13 Start: 0 End: 19 Duration: 19 J14 Start: 19 End: 117 Duration: 98 J12 Start: 117 End: 194 Duration: 77 J8 Start: 194 End: 228 Duration: 34 J8 Start: 228 End: 326 Duration: 98 J14 Start: 326 End: 421 Duration: 95 J4 Start: 462 End: 500 Duration: 38 J2 Start: 500 End: 519 Duration: 19 J5 Start: 521 End: 585 Duration: 64 J4 Start: 613 End: 625 Duration: 12 Machine M2: J0 Start: 20 End: 39 Duration: 19 J2 Start: 55 End: 67 Duration: 12 J10 Start: 122 End: 199 Duration: 77 J6 Start: 225 End: 287 Duration: 62 J0 Start: 287 End: 308 Duration: 21 J3 Start: 383 E
47 | This problem arises from aircraft manufacturing where multiple skin components need to be processed through a series of operations. In the flexible job shop scheduling environment, each job (representing an aircraft skin component) must be processed according to a predefined sequence of operations. Each operation can be performed on multiple candidate machines with different processing times, providing flexibility in machine selection. However, each machine can process only one operation at a time, ensuring no resource conflicts. The system automatically handles temporal constraints between consecutive operations: tight constraints require intervals of 15 time units or less, while loose constraints require intervals of 30 time units or more. Job 1 must commence within a restricted time window, specifically between time 20 and time 100, to accommodate production scheduling requirements. Job 2 is subject to strict temporal boundaries: all its operations must start after time 10 and must be completed before time 500, ensuring it fits within a designated production window. A fine-grained precedence constraint is specified: the first operation of Job 4 must start after the second operation of Job 3 has been completed, enabling precise control over operation-level dependencies in the production sequence. Sequence-dependent setup times are incorporated into the model: when the same machine transitions from processing one job to another, a 20-minute setup time is required to account for machine reconfiguration, cleaning, or tool changes. The objective is to minimize the makespan, which represents the maximum completion time across all jobs, thus optimizing the overall production efficiency. Write a Python program using the docplex.cp module (IBM CP Optimizer) to solve this flexible job shop scheduling problem. The input data should be read from a file named "fjsp_location_newdataset_1.fjs" located in the data subdirectory. The file format is as follows: the first line contains the number of jobs and machines; subsequent lines contain job information with the number of operations, and for each operation, the number of candidate machines followed by machine-duration pairs, and temporal constraint types ('tight', 'loose', or 'none'). | from docplex.cp.model import CpoModel import os filename = os.path.dirname(os.path.abspath(__file__)) + "/data/fjsp_location_newdataset_1.fjs" with open(filename, "r") as file: NB_JOBS, NB_MACHINES = [int(v) for v in file.readline().split()] list_jobs = [[v if v in ['tight', 'loose', 'none'] else int(v) for v in file.readline().split()] for i in range(NB_JOBS)] JOBS = [] CONSTRAINTS = [] for jline in list_jobs: nbstps = jline.pop(0) job = [] constraints = [] for stp in range(nbstps): nbc = jline.pop(0) choices = [] for c in range(nbc): m = jline.pop(0) d = jline.pop(0) choices.append((m - 1, d)) constraint = jline.pop(0) job.append(choices) constraints.append(constraint) JOBS.append(job) CONSTRAINTS.append(constraints) mdl = CpoModel() job_number = {} all_operations = [] machine_operations = [[] for m in range(NB_MACHINES)] job_operations = [] machine_transitions = {} for jx, job in enumerate(JOBS): op_vars = [] for ox, op in enumerate(job): choice_vars = [] for cx, (m, d) in enumerate(op): cv = mdl.interval_var(name="J{}_O{}_C{}_M{}".format(jx, ox, cx, m), optional=True, size=d) job_number[cv.get_name()] = jx choice_vars.append(cv) machine_operations[m].append(cv) machine_transitions[(jx, ox, m)] = cv jv = mdl.interval_var(name="J{}_O{}".format(jx, ox)) mdl.add(mdl.alternative(jv, choice_vars)) op_vars.append(jv) if ox > 0: mdl.add(mdl.end_before_start(op_vars[ox - 1], op_vars[ox])) if ox > 0 and CONSTRAINTS[jx][ox - 1] == 'tight': mdl.add(mdl.start_of(op_vars[ox]) - mdl.end_of(op_vars[ox - 1]) <= 15) if ox > 0 and CONSTRAINTS[jx][ox - 1] == 'loose': mdl.add(mdl.start_of(op_vars[ox]) - mdl.end_of(op_vars[ox - 1]) >= 30) all_operations.extend(op_vars) job_operations.append(op_vars) for m in range(NB_MACHINES): machine_vars = machine_operations[m] mdl.add(mdl.no_overlap(machine_vars, 20)) if NB_JOBS >= 1: mdl.add(mdl.start_of(job_operations[0][0]) >= 20) mdl.add(mdl.start_of(job_operations[0][0]) <= 100) if NB_JOBS >= 2: mdl.add(mdl.start_of(job_operations[1][0]) >= 10) mdl.add(mdl.end_of(job_operations[1][-1]) <= 500) if NB_JOBS >= 4 and NB_JOBS >= 3 and len(job_operations[2]) >= 2: mdl.add(mdl.start_of(job_operations[3][0]) >= mdl.end_of(job_operations[2][1])) makespan = mdl.max([mdl.end_of(op) for op in all_operations]) mdl.add(mdl.minimize(makespan)) print("Solving model....") msol = mdl.solve(TimeLimit=30) if msol: print("Solution found.") print("Objective value (Makespan):", msol.get_objective_value()) print("=== Machine Schedules ===") for m in range(NB_MACHINES): print(f"\nMachine M{m}:") machine_schedule = [] for v in machine_operations[m]: itv = msol.get_var_solution(v) if itv.is_present(): jn = job_number[v.get_name()] machine_schedule.append((itv.start, itv.end, f"J{jn}")) machine_schedule.sort(key=lambda x: x[0]) for s, e, jn in machine_schedule: print(f" {jn:<5} Start: {s:<5} End: {e:<5} Duration: {e - s}") else: print("No solution found.") | Error |  |  |  | AssertionError: As first argument is an array of interval variables, other arguments should be absent
48 | This problem arises from aircraft manufacturing where multiple skin components need to be processed through a series of operations. In the flexible job shop scheduling environment, each job (representing an aircraft skin component) must be processed according to a predefined sequence of operations. Each operation can be performed on multiple candidate machines with different processing times, providing flexibility in machine selection. However, each machine can process only one operation at a time, ensuring no resource conflicts. The system automatically handles temporal constraints between consecutive operations: tight constraints require intervals of 15 time units or less, while loose constraints require intervals of 30 time units or more. Job 1 must commence within a restricted time window, specifically between time 20 and time 100, to accommodate production scheduling requirements. Job 2 is subject to strict temporal boundaries: all its operations must start after time 10 and must be completed before time 500, ensuring it fits within a designated production window. Job 5 has a temporal constraint on its initial operation: the completion time of the first operation must fall within the time window between 500 and 600, coordinating with downstream production stages. Sequence-dependent setup times are incorporated into the model: when the same machine transitions from processing one job to another, a 20-minute setup time is required to account for machine reconfiguration, cleaning, or tool changes. The objective is to minimize the makespan, which represents the maximum completion time across all jobs, thus optimizing the overall production efficiency. Write a Python program using the docplex.cp module (IBM CP Optimizer) to solve this flexible job shop scheduling problem. The input data should be read from a file named "fjsp_location_newdataset_1.fjs" located in the data subdirectory. The file format is as follows: the first line contains the number of jobs and machines; subsequent lines contain job information with the number of operations, and for each operation, the number of candidate machines followed by machine-duration pairs, and temporal constraint types ('tight', 'loose', or 'none'). | from docplex.cp.model import CpoModel import os filename = os.path.dirname(os.path.abspath(__file__)) + "/data/fjsp_location_newdataset_1.fjs" with open(filename, "r") as file: NB_JOBS, NB_MACHINES = [int(v) for v in file.readline().split()] list_jobs = [[v if v in ['tight', 'loose', 'none'] else int(v) for v in file.readline().split()] for i in range(NB_JOBS)] JOBS = [] CONSTRAINTS = [] for jline in list_jobs: nbstps = jline.pop(0) job = [] constraints = [] for stp in range(nbstps): nbc = jline.pop(0) choices = [] for c in range(nbc): m = jline.pop(0) d = jline.pop(0) choices.append((m - 1, d)) constraint = jline.pop(0) job.append(choices) constraints.append(constraint) JOBS.append(job) CONSTRAINTS.append(constraints) mdl = CpoModel() job_number = {} all_operations = [] machine_operations = [[] for m in range(NB_MACHINES)] job_operations = [] machine_transitions = [[] for m in range(NB_MACHINES)] for jx, job in enumerate(JOBS): op_vars = [] for ox, op in enumerate(job): choice_vars = [] for cx, (m, d) in enumerate(op): cv = mdl.interval_var(name="J{}_O{}_C{}_M{}".format(jx, ox, cx, m), optional=True, size=d) job_number[cv.get_name()] = jx choice_vars.append(cv) machine_operations[m].append(cv) machine_transitions[m].append(cv) jv = mdl.interval_var(name="J{}_O{}".format(jx, ox)) mdl.add(mdl.alternative(jv, choice_vars)) op_vars.append(jv) if ox > 0: mdl.add(mdl.end_before_start(op_vars[ox - 1], op_vars[ox])) if ox > 0 and CONSTRAINTS[jx][ox - 1] == 'tight': mdl.add(mdl.start_of(op_vars[ox]) - mdl.end_of(op_vars[ox - 1]) <= 15) if ox > 0 and CONSTRAINTS[jx][ox - 1] == 'loose': mdl.add(mdl.start_of(op_vars[ox]) - mdl.end_of(op_vars[ox - 1]) >= 30) if jx == 0: mdl.add(mdl.start_of(op_vars[0]) >= 20) mdl.add(mdl.start_of(op_vars[0]) <= 100) elif jx == 1: mdl.add(mdl.start_of(op_vars[0]) >= 10) mdl.add(mdl.end_of(op_vars[-1]) <= 500) elif jx == 4: mdl.add(mdl.end_of(op_vars[0]) >= 500) mdl.add(mdl.end_of(op_vars[0]) <= 600) all_operations.extend(op_vars) job_operations.append(op_vars) for m in range(NB_MACHINES): mdl.add(mdl.no_overlap(machine_operations[m], 20)) mdl.add(mdl.minimize(mdl.max([mdl.end_of(op) for op in all_operations]))) print("Solving model....") msol = mdl.solve(TimeLimit=30) if msol: print("Solution found.") print("Objective value (Makespan):", msol.get_objective_value()) print("=== Machine Schedules ===") for m in range(NB_MACHINES): print(f"\nMachine M{m}:") machine_schedule = [] for v in machine_operations[m]: itv = msol.get_var_solution(v) if itv.is_present(): jn = job_number[v.get_name()] machine_schedule.append((itv.start, itv.end, f"J{jn}")) machine_schedule.sort(key=lambda x: x[0]) for s, e, jn in machine_schedule: print(f" {jn:<5} Start: {s:<5} End: {e:<5} Duration: {e - s}") else: print("No solution found.") | Error |  |  |  | AssertionError: As first argument is an array of interval variables, other arguments should be absent
49 | This problem arises from aircraft manufacturing where multiple skin components need to be processed through a series of operations. In the flexible job shop scheduling environment, each job (representing an aircraft skin component) must be processed according to a predefined sequence of operations. Each operation can be performed on multiple candidate machines with different processing times, providing flexibility in machine selection. However, each machine can process only one operation at a time, ensuring no resource conflicts. The system automatically handles temporal constraints between consecutive operations: tight constraints require intervals of 15 time units or less, while loose constraints require intervals of 30 time units or more. Job 1 must commence within a restricted time window, specifically between time 20 and time 100, to accommodate production scheduling requirements. An inter-job precedence constraint is imposed: all operations of Job 3 can only commence after all operations of Job 2 have been completed, reflecting dependencies in the manufacturing process where certain components must be fully processed before subsequent components can begin. A fine-grained precedence constraint is specified: the first operation of Job 4 must start after the second operation of Job 3 has been completed, enabling precise control over operation-level dependencies in the production sequence. Job 5 has a temporal constraint on its initial operation: the completion time of the first operation must fall within the time window between 500 and 600, coordinating with downstream production stages. The objective is to minimize the makespan, which represents the maximum completion time across all jobs, thus optimizing the overall production efficiency. Write a Python program using the docplex.cp module (IBM CP Optimizer) to solve this flexible job shop scheduling problem. The input data should be read from a file named "fjsp_location_newdataset_1.fjs" located in the data subdirectory. The file format is as follows: the first line contains the number of jobs and machines; subsequent lines contain job information with the number of operations, and for each operation, the number of candidate machines followed by machine-duration pairs, and temporal constraint types ('tight', 'loose', or 'none'). | from docplex.cp.model import CpoModel import os filename = os.path.dirname(os.path.abspath(__file__)) + "/data/fjsp_location_newdataset_1.fjs" with open(filename, "r") as file: NB_JOBS, NB_MACHINES = [int(v) for v in file.readline().split()] list_jobs = [[v if v in ['tight', 'loose', 'none'] else int(v) for v in file.readline().split()] for i in range(NB_JOBS)] JOBS = [] CONSTRAINTS = [] for jline in list_jobs: nbstps = jline.pop(0) job = [] constraints = [] for stp in range(nbstps): nbc = jline.pop(0) choices = [] for c in range(nbc): m = jline.pop(0) d = jline.pop(0) choices.append((m - 1, d)) constraint = jline.pop(0) job.append(choices) constraints.append(constraint) JOBS.append(job) CONSTRAINTS.append(constraints) mdl = CpoModel() job_number = {} all_operations = [] machine_operations = [[] for m in range(NB_MACHINES)] job_operations = [] for jx, job in enumerate(JOBS): op_vars = [] for ox, op in enumerate(job): choice_vars = [] for cx, (m, d) in enumerate(op): cv = mdl.interval_var(name="J{}_O{}_C{}_M{}".format(jx, ox, cx, m), optional=True, size=d) job_number[cv.get_name()] = jx choice_vars.append(cv) machine_operations[m].append(cv) jv = mdl.interval_var(name="J{}_O{}".format(jx, ox)) mdl.add(mdl.alternative(jv, choice_vars)) op_vars.append(jv) if ox > 0: mdl.add(mdl.end_before_start(op_vars[ox - 1], op_vars[ox])) if ox > 0 and CONSTRAINTS[jx][ox - 1] == 'tight': mdl.add(mdl.start_of(op_vars[ox]) - mdl.end_of(op_vars[ox - 1]) <= 15) if ox > 0 and CONSTRAINTS[jx][ox - 1] == 'loose': mdl.add(mdl.start_of(op_vars[ox]) - mdl.end_of(op_vars[ox - 1]) >= 30) all_operations.extend(op_vars) job_operations.append(op_vars) # Job-specific constraints if jx == 0: # Job 1 mdl.add(mdl.start_of(op_vars[0]) >= 20) mdl.add(mdl.start_of(op_vars[0]) <= 100) elif jx == 4: # Job 5 mdl.add(mdl.end_of(op_vars[0]) >= 500) mdl.add(mdl.end_of(op_vars[0]) <= 600) # Inter-job constraints # Job 3 starts after Job 2 completes mdl.add(mdl.end_before_start(job_operations[1][-1], job_operations[2][0])) # First operation of Job 4 starts after second operation of Job 3 completes mdl.add(mdl.end_before_start(job_operations[2][1], job_operations[3][0])) for lops in machine_operations: mdl.add(mdl.no_overlap(lops)) mdl.add(mdl.minimize(mdl.max([mdl.end_of(op) for op in all_operations]))) print("Solving model....") msol = mdl.solve(TimeLimit=30) if msol: print("Solution found.") print("Objective value (Makespan):", msol.get_objective_value()) print("=== Machine Schedules ===") for m in range(NB_MACHINES): print(f"\nMachine M{m}:") machine_schedule = [] for v in machine_operations[m]: itv = msol.get_var_solution(v) if itv.is_present(): jn = job_number[v.get_name()] machine_schedule.append((itv.start, itv.end, f"J{jn}")) machine_schedule.sort(key=lambda x: x[0]) for s, e, jn in machine_schedule: print(f" {jn:<5} Start: {s:<5} End: {e:<5} Duration: {e - s}") else: print("No solution found.") | Success | 752 |  | Solving model.... Solution found. Objective value (Makespan): 752 === Machine Schedules === Machine M0: J1 Start: 128 End: 170 Duration: 42 J7 Start: 291 End: 328 Duration: 37 J11 Start: 397 End: 472 Duration: 75 Machine M1: J13 Start: 0 End: 19 Duration: 19 J14 Start: 19 End: 117 Duration: 98 J12 Start: 117 End: 194 Duration: 77 J10 Start: 194 End: 233 Duration: 39 J6 Start: 233 End: 326 Duration: 93 J9 Start: 326 End: 405 Duration: 79 J5 Start: 405 End: 469 Duration: 64 J2 Start: 526 End: 545 Duration: 19 J4 Start: 701 End: 713 Duration: 12 Machine M2: J0 Start: 20 End: 39 Duration: 19 J6 Start: 138 End: 200 Duration: 62 J8 Start: 265 End: 327 Duration: 62 J0 Start: 327 End: 348 Duration: 21 J7 Start: 348 End: 385 Duration: 37 J2 Start: 416 End: 428 Duration: 12 J3 Start: 635 E
50 | This problem arises from aircraft manufacturing where multiple skin components need to be processed through a series of operations. In the flexible job shop scheduling environment, each job (representing an aircraft skin component) must be processed according to a predefined sequence of operations. Each operation can be performed on multiple candidate machines with different processing times, providing flexibility in machine selection. However, each machine can process only one operation at a time, ensuring no resource conflicts. The system automatically handles temporal constraints between consecutive operations: tight constraints require intervals of 15 time units or less, while loose constraints require intervals of 30 time units or more. Job 1 must commence within a restricted time window, specifically between time 20 and time 100, to accommodate production scheduling requirements. An inter-job precedence constraint is imposed: all operations of Job 3 can only commence after all operations of Job 2 have been completed, reflecting dependencies in the manufacturing process where certain components must be fully processed before subsequent components can begin. A fine-grained precedence constraint is specified: the first operation of Job 4 must start after the second operation of Job 3 has been completed, enabling precise control over operation-level dependencies in the production sequence. Sequence-dependent setup times are incorporated into the model: when the same machine transitions from processing one job to another, a 20-minute setup time is required to account for machine reconfiguration, cleaning, or tool changes. The objective is to minimize the makespan, which represents the maximum completion time across all jobs, thus optimizing the overall production efficiency. Write a Python program using the docplex.cp module (IBM CP Optimizer) to solve this flexible job shop scheduling problem. The input data should be read from a file named "fjsp_location_newdataset_1.fjs" located in the data subdirectory. The file format is as follows: the first line contains the number of jobs and machines; subsequent lines contain job information with the number of operations, and for each operation, the number of candidate machines followed by machine-duration pairs, and temporal constraint types ('tight', 'loose', or 'none'). | from docplex.cp.model import CpoModel import os filename = os.path.dirname(os.path.abspath(__file__)) + "/data/fjsp_location_newdataset_1.fjs" with open(filename, "r") as file: NB_JOBS, NB_MACHINES = [int(v) for v in file.readline().split()] list_jobs = [[v if v in ['tight', 'loose', 'none'] else int(v) for v in file.readline().split()] for i in range(NB_JOBS)] JOBS = [] CONSTRAINTS = [] for jline in list_jobs: nbstps = jline.pop(0) job = [] constraints = [] for stp in range(nbstps): nbc = jline.pop(0) choices = [] for c in range(nbc): m = jline.pop(0) d = jline.pop(0) choices.append((m - 1, d)) constraint = jline.pop(0) job.append(choices) constraints.append(constraint) JOBS.append(job) CONSTRAINTS.append(constraints) mdl = CpoModel() job_number = {} all_operations = [] machine_operations = [[] for m in range(NB_MACHINES)] job_operations = [] setup_times = {} for jx, job in enumerate(JOBS): op_vars = [] for ox, op in enumerate(job): choice_vars = [] for cx, (m, d) in enumerate(op): cv = mdl.interval_var(name=f"J{jx}_O{ox}_C{cx}_M{m}", optional=True, size=d) job_number[cv.get_name()] = jx choice_vars.append(cv) machine_operations[m].append(cv) setup_times[cv.get_name()] = 20 # Setup time of 20 minutes jv = mdl.interval_var(name=f"J{jx}_O{ox}") mdl.add(mdl.alternative(jv, choice_vars)) op_vars.append(jv) if ox > 0: mdl.add(mdl.end_before_start(op_vars[ox - 1], op_vars[ox])) if ox > 0 and CONSTRAINTS[jx][ox - 1] == 'tight': mdl.add(mdl.start_of(op_vars[ox]) - mdl.end_of(op_vars[ox - 1]) <= 15) if ox > 0 and CONSTRAINTS[jx][ox - 1] == 'loose': mdl.add(mdl.start_of(op_vars[ox]) - mdl.end_of(op_vars[ox - 1]) >= 30) all_operations.extend(op_vars) job_operations.append(op_vars) # Job 1 start time window constraint if len(job_operations) > 0: mdl.add(mdl.start_of(job_operations[0][0]) >= 20) mdl.add(mdl.start_of(job_operations[0][0]) <= 100) # Inter-job precedence: Job 3 starts after Job 2 completes if len(job_operations) > 2: mdl.add(mdl.end_of(job_operations[1][-1]) <= mdl.start_of(job_operations[2][0])) # Fine-grained precedence: Job4 first operation starts after Job3 second operation completes if len(job_operations) > 3 and len(job_operations[2]) > 1: mdl.add(mdl.end_of(job_operations[2][1]) <= mdl.start_of(job_operations[3][0])) # Sequence-dependent setup times for m in range(NB_MACHINES): machine_vars = machine_operations[m] if len(machine_vars) > 1: mdl.add(mdl.sequence_var(machine_vars, [setup_times[v.get_name()] for v in machine_vars], [f"seq_m{m}_{i}" for i in range(len(machine_vars))])) mdl.add(mdl.no_overlap(machine_vars, is_present=True)) mdl.add(mdl.minimize(mdl.max([mdl.end_of(op) for op in all_operations]))) print("Solving model....") msol = mdl.solve(TimeLimit=30) if msol: print("Solution found.") print("Objective value (Makespan):", msol.get_objective_value()) print("=== Machine Schedules ===") for m in range(NB_MACHINES): print(f"\nMachine M{m}:") machine_schedule = [] for v in machine_operations[m]: itv = msol.get_var_solution(v) if itv.is_present(): jn = job_number[v.get_name()] machine_schedule.append((itv.start, itv.end, f"J{jn}")) machine_schedule.sort(key=lambda x: x[0]) for s, e, jn in machine_schedule: print(f" {jn:<5} Start: {s:<5} End: {e:<5} Duration: {e - s}") else: print("No solution found.") | Error |  |  |  | TypeError: no_overlap() got an unexpected keyword argument 'is_present'
51 | This problem arises from aircraft manufacturing where multiple skin components need to be processed through a series of operations. In the flexible job shop scheduling environment, each job (representing an aircraft skin component) must be processed according to a predefined sequence of operations. Each operation can be performed on multiple candidate machines with different processing times, providing flexibility in machine selection. However, each machine can process only one operation at a time, ensuring no resource conflicts. The system automatically handles temporal constraints between consecutive operations: tight constraints require intervals of 15 time units or less, while loose constraints require intervals of 30 time units or more. Job 1 must commence within a restricted time window, specifically between time 20 and time 100, to accommodate production scheduling requirements. An inter-job precedence constraint is imposed: all operations of Job 3 can only commence after all operations of Job 2 have been completed, reflecting dependencies in the manufacturing process where certain components must be fully processed before subsequent components can begin. Job 5 has a temporal constraint on its initial operation: the completion time of the first operation must fall within the time window between 500 and 600, coordinating with downstream production stages. Sequence-dependent setup times are incorporated into the model: when the same machine transitions from processing one job to another, a 20-minute setup time is required to account for machine reconfiguration, cleaning, or tool changes. The objective is to minimize the makespan, which represents the maximum completion time across all jobs, thus optimizing the overall production efficiency. Write a Python program using the docplex.cp module (IBM CP Optimizer) to solve this flexible job shop scheduling problem. The input data should be read from a file named "fjsp_location_newdataset_1.fjs" located in the data subdirectory. The file format is as follows: the first line contains the number of jobs and machines; subsequent lines contain job information with the number of operations, and for each operation, the number of candidate machines followed by machine-duration pairs, and temporal constraint types ('tight', 'loose', or 'none'). | from docplex.cp.model import CpoModel import os filename = os.path.dirname(os.path.abspath(__file__)) + "/data/fjsp_location_newdataset_1.fjs" with open(filename, "r") as file: NB_JOBS, NB_MACHINES = [int(v) for v in file.readline().split()] list_jobs = [[v if v in ['tight', 'loose', 'none'] else int(v) for v in file.readline().split()] for i in range(NB_JOBS)] JOBS = [] CONSTRAINTS = [] for jline in list_jobs: nbstps = jline.pop(0) job = [] constraints = [] for stp in range(nbstps): nbc = jline.pop(0) choices = [] for c in range(nbc): m = jline.pop(0) d = jline.pop(0) choices.append((m - 1, d)) constraint = jline.pop(0) job.append(choices) constraints.append(constraint) JOBS.append(job) CONSTRAINTS.append(constraints) mdl = CpoModel() job_number = {} all_operations = [] machine_operations = [[] for m in range(NB_MACHINES)] job_operations = [] setup_times = | Error |  |  |  | SyntaxError: invalid syntax (<string>, line 35)
52 | This problem arises from aircraft manufacturing where multiple skin components need to be processed through a series of operations. In the flexible job shop scheduling environment, each job (representing an aircraft skin component) must be processed according to a predefined sequence of operations. Each operation can be performed on multiple candidate machines with different processing times, providing flexibility in machine selection. However, each machine can process only one operation at a time, ensuring no resource conflicts. The system automatically handles temporal constraints between consecutive operations: tight constraints require intervals of 15 time units or less, while loose constraints require intervals of 30 time units or more. Job 1 must commence within a restricted time window, specifically between time 20 and time 100, to accommodate production scheduling requirements. A fine-grained precedence constraint is specified: the first operation of Job 4 must start after the second operation of Job 3 has been completed, enabling precise control over operation-level dependencies in the production sequence. Job 5 has a temporal constraint on its initial operation: the completion time of the first operation must fall within the time window between 500 and 600, coordinating with downstream production stages. Sequence-dependent setup times are incorporated into the model: when the same machine transitions from processing one job to another, a 20-minute setup time is required to account for machine reconfiguration, cleaning, or tool changes. The objective is to minimize the makespan, which represents the maximum completion time across all jobs, thus optimizing the overall production efficiency. Write a Python program using the docplex.cp module (IBM CP Optimizer) to solve this flexible job shop scheduling problem. The input data should be read from a file named "fjsp_location_newdataset_1.fjs" located in the data subdirectory. The file format is as follows: the first line contains the number of jobs and machines; subsequent lines contain job information with the number of operations, and for each operation, the number of candidate machines followed by machine-duration pairs, and temporal constraint types ('tight', 'loose', or 'none'). | from docplex.cp.model import CpoModel import os filename = os.path.dirname(os.path.abspath(__file__)) + "/data/fjsp_location_newdataset_1.fjs" with open(filename, "r") as file: NB_JOBS, NB_MACHINES = [int(v) for v in file.readline().split()] list_jobs = [[v if v in ['tight', 'loose', 'none'] else int(v) for v in file.readline().split()] for i in range(NB_JOBS)] JOBS = [] CONSTRAINTS = [] for jline in list_jobs: nbstps = jline.pop(0) job = [] constraints = [] for stp in range(nbstps): nbc = jline.pop(0) choices = [] for c in range(nbc): m = jline.pop(0) d = jline.pop(0) choices.append((m - 1, d)) constraint = jline.pop(0) job.append(choices) constraints.append(constraint) JOBS.append(job) CONSTRAINTS.append(constraints) mdl = CpoModel() job_number = {} all_operations = [] machine_operations = [[] for m in range(NB_MACHINES)] job_sequence_vars = [] setup_times = {} for jx, job in enumerate(JOBS): op_vars = [] for ox, op in enumerate(job): choice_vars = [] for cx, (m, d) in enumerate(op): cv = mdl.interval_var(name=f"J{jx}_O{ox}_C{cx}_M{m}", optional=True, size=d) job_number[cv.get_name()] = jx choice_vars.append(cv) machine_operations[m].append(cv) setup_times[cv.get_name()] = 20 # Setup time of 20 minutes jv = mdl.interval_var(name=f"J{jx}_O{ox}") mdl.add(mdl.alternative(jv, choice_vars)) op_vars.append(jv) if ox > 0: mdl.add(mdl.end_before_start(op_vars[ox - 1], op_vars[ox])) if ox > 0 and CONSTRAINTS[jx][ox - 1] == 'tight': mdl.add(mdl.start_of(op_vars[ox]) - mdl.end_of(op_vars[ox - 1]) <= 15) if ox > 0 and CONSTRAINTS[jx][ox - 1] == 'loose': mdl.add(mdl.start_of(op_vars[ox]) - mdl.end_of(op_vars[ox - 1]) >= 30) all_operations.extend(op_vars) job_sequence_vars.append(op_vars) # Job 1 start time window constraint if jx == 0: mdl.add(mdl.start_of(op_vars[0]) >= 20) mdl.add(mdl.start_of(op_vars[0]) <= 100) # Job 5 first operation completion time window if jx == 4: mdl.add(mdl.end_of(op_vars[0]) >= 500) mdl.add(mdl.end_of(op_vars[0]) <= 600) # Precedence constraint: Job4 first operation starts after Job3 second operation completes if NB_JOBS >= 4 and len(job_sequence_vars[2]) >= 2 and len(job_sequence_vars[3]) >= 1: mdl.add(mdl.start_of(job_sequence_vars[3][0]) >= mdl.end_of(job_sequence_vars[2][1])) # Add sequence-dependent setup times for m in range(NB_MACHINES): if machine_operations[m]: mdl.add(mdl.sequence_var(machine_operations[m], [setup_times[v.get_name()] for v in machine_operations[m]], name=f"Machine_{m}")) mdl.add(mdl.no_overlap(mdl.sequence_var(machine_operations[m], [setup_times[v.get_name()] for v in machine_operations[m]]))) mdl.add(mdl.minimize(mdl.max([mdl.end_of(op) for op in all_operations]))) print("Solving model....") msol = mdl.solve(TimeLimit=30) if msol: print("Solution found.") print("Objective value (Makespan):", msol.get_objective_value()) print("=== Machine Schedules ===") for m in range(NB_MACHINES): print(f"\nMachine M{m}:") machine_schedule = [] for v in machine_operations[m]: itv = msol.get_var_solution(v) if itv.is_present(): jn = job_number[v.get_name()] machine_schedule.append((itv.start, itv.end, f"J{jn}")) machine_schedule.sort(key=lambda x: x[0]) for s, e, jn in machine_schedule: print(f" {jn:<5} Start: {s:<5} End: {e:<5} Duration: {e - s}") else: print("No solution found.") | Success | 625 |  | Solving model.... Solution found. Objective value (Makespan): 625 === Machine Schedules === Machine M0: J7 Start: 291 End: 328 Duration: 37 J0 Start: 328 End: 392 Duration: 64 J11 Start: 417 End: 492 Duration: 75 Machine M1: J13 Start: 0 End: 19 Duration: 19 J11 Start: 19 End: 96 Duration: 77 J12 Start: 96 End: 173 Duration: 77 J14 Start: 173 End: 271 Duration: 98 J5 Start: 300 End: 379 Duration: 79 J5 Start: 379 End: 443 Duration: 64 J2 Start: 443 End: 462 Duration: 19 J4 Start: 462 End: 500 Duration: 38 J14 Start: 500 End: 595 Duration: 95 J4 Start: 613 End: 625 Duration: 12 Machine M2: J0 Start: 20 End: 39 Duration: 19 J2 Start: 125 End: 137 Duration: 12 J6 Start: 137 End: 199 Duration: 62 J10 Start: 201 End: 278 Duration: 77 J8 Start: 278 End: 340 Duration: 62 J7 Start: 340 E
53 | This problem arises from aircraft manufacturing where multiple skin components need to be processed through a series of operations. In the flexible job shop scheduling environment, each job (representing an aircraft skin component) must be processed according to a predefined sequence of operations. Each operation can be performed on multiple candidate machines with different processing times, providing flexibility in machine selection. However, each machine can process only one operation at a time, ensuring no resource conflicts. The system automatically handles temporal constraints between consecutive operations: tight constraints require intervals of 15 time units or less, while loose constraints require intervals of 30 time units or more. Job 2 is subject to strict temporal boundaries: all its operations must start after time 10 and must be completed before time 500, ensuring it fits within a designated production window. An inter-job precedence constraint is imposed: all operations of Job 3 can only commence after all operations of Job 2 have been completed, reflecting dependencies in the manufacturing process where certain components must be fully processed before subsequent components can begin. A fine-grained precedence constraint is specified: the first operation of Job 4 must start after the second operation of Job 3 has been completed, enabling precise control over operation-level dependencies in the production sequence. Job 5 has a temporal constraint on its initial operation: the completion time of the first operation must fall within the time window between 500 and 600, coordinating with downstream production stages. The objective is to minimize the makespan, which represents the maximum completion time across all jobs, thus optimizing the overall production efficiency. Write a Python program using the docplex.cp module (IBM CP Optimizer) to solve this flexible job shop scheduling problem. The input data should be read from a file named "fjsp_location_newdataset_1.fjs" located in the data subdirectory. The file format is as follows: the first line contains the number of jobs and machines; subsequent lines contain job information with the number of operations, and for each operation, the number of candidate machines followed by machine-duration pairs, and temporal constraint types ('tight', 'loose', or 'none'). | from docplex.cp.model import CpoModel import os filename = os.path.dirname(os.path.abspath(__file__)) + "/data/fjsp_location_newdataset_1.fjs" with open(filename, "r") as file: NB_JOBS, NB_MACHINES = [int(v) for v in file.readline().split()] list_jobs = [[v if v in ['tight', 'loose', 'none'] else int(v) for v in file.readline().split()] for i in range(NB_JOBS)] JOBS = [] CONSTRAINTS = [] for jline in list_jobs: nbstps = jline.pop(0) job = [] constraints = [] for stp in range(nbstps): nbc = jline.pop(0) choices = [] for c in range(nbc): m = jline.pop(0) d = jline.pop(0) choices.append((m - 1, d)) constraint = jline.pop(0) job.append(choices) constraints.append(constraint) JOBS.append(job) CONSTRAINTS.append(constraints) mdl = CpoModel() job_number = {} all_operations = [] machine_operations = [[] for m in range(NB_MACHINES)] job_operations = [] for jx, job in enumerate(JOBS): op_vars = [] for ox, op in enumerate(job): choice_vars = [] for cx, (m, d) in enumerate(op): cv = mdl.interval_var(name="J{}_O{}_C{}_M{}".format(jx, ox, cx, m), optional=True, size=d) job_number[cv.get_name()] = jx choice_vars.append(cv) machine_operations[m].append(cv) jv = mdl.interval_var(name="J{}_O{}".format(jx, ox)) mdl.add(mdl.alternative(jv, choice_vars)) op_vars.append(jv) if ox > 0: mdl.add(mdl.end_before_start(op_vars[ox - 1], op_vars[ox])) if ox > 0 and CONSTRAINTS[jx][ox - 1] == 'tight': mdl.add(mdl.start_of(op_vars[ox]) - mdl.end_of(op_vars[ox - 1]) <= 15) if ox > 0 and CONSTRAINTS[jx][ox - 1] == 'loose': mdl.add(mdl.start_of(op_vars[ox]) - mdl.end_of(op_vars[ox - 1]) >= 30) all_operations.extend(op_vars) job_operations.append(op_vars) # Job 2 temporal boundaries if jx == 1: # Job 2 (0-based index) for op in op_vars: mdl.add(mdl.start_of(op) >= 10) mdl.add(mdl.end_of(op) <= 500) # Job 5 first operation time window if jx == 4: # Job 5 (0-based index) mdl.add(mdl.end_of(op_vars[0]) >= 500) mdl.add(mdl.end_of(op_vars[0]) <= 600) # Inter-job precedence constraints # Job 3 starts after Job 2 completes for op_j3 in job_operations[2]: # Job 3 operations for op_j2 in job_operations[1]: # Job 2 operations mdl.add(mdl.start_of(op_j3) >= mdl.end_of(op_j2)) # Fine-grained precedence: Job4 first op starts after Job3 second op completes if len(job_operations[2]) >= 2 and len(job_operations[3]) >= 1: mdl.add(mdl.start_of(job_operations[3][0]) >= mdl.end_of(job_operations[2][1])) for lops in machine_operations: mdl.add(mdl.no_overlap(lops)) mdl.add(mdl.minimize(mdl.max([mdl.end_of(op) for op in all_operations]))) print("Solving model....") msol = mdl.solve(TimeLimit=30) if msol: print("Solution found.") print("Objective value (Makespan):", msol.get_objective_value()) print("=== Machine Schedules ===") for m in range(NB_MACHINES): print(f"\nMachine M{m}:") machine_schedule = [] for v in machine_operations[m]: itv = msol.get_var_solution(v) if itv.is_present(): jn = job_number[v.get_name()] machine_schedule.append((itv.start, itv.end, f"J{jn}")) machine_schedule.sort(key=lambda x: x[0]) for s, e, jn in machine_schedule: print(f" {jn:<5} Start: {s:<5} End: {e:<5} Duration: {e - s}") else: print("No solution found.") | Success | 762 |  | Solving model.... Solution found. Objective value (Makespan): 762 === Machine Schedules === Machine M0: J1 Start: 138 End: 180 Duration: 42 J7 Start: 233 End: 270 Duration: 37 J11 Start: 329 End: 404 Duration: 75 J4 Start: 555 End: 653 Duration: 98 J0 Start: 696 End: 760 Duration: 64 Machine M1: J14 Start: 0 End: 98 Duration: 98 J12 Start: 98 End: 175 Duration: 77 J9 Start: 212 End: 291 Duration: 79 J8 Start: 291 End: 325 Duration: 34 J10 Start: 325 End: 364 Duration: 39 J6 Start: 364 End: 457 Duration: 93 J9 Start: 457 End: 555 Duration: 98 J2 Start: 555 End: 574 Duration: 19 J5 Start: 574 End: 653 Duration: 79 J5 Start: 653 End: 717 Duration: 64 J4 Start: 719 End: 731 Duration: 12 Machine M2: J0 Start: 0 End: 19 Duration: 19 J6 Start: 190 End: 252 Duration: 62 J2 Start: 426 E
54 | This problem arises from aircraft manufacturing where multiple skin components need to be processed through a series of operations. In the flexible job shop scheduling environment, each job (representing an aircraft skin component) must be processed according to a predefined sequence of operations. Each operation can be performed on multiple candidate machines with different processing times, providing flexibility in machine selection. However, each machine can process only one operation at a time, ensuring no resource conflicts. The system automatically handles temporal constraints between consecutive operations: tight constraints require intervals of 15 time units or less, while loose constraints require intervals of 30 time units or more. Job 2 is subject to strict temporal boundaries: all its operations must start after time 10 and must be completed before time 500, ensuring it fits within a designated production window. An inter-job precedence constraint is imposed: all operations of Job 3 can only commence after all operations of Job 2 have been completed, reflecting dependencies in the manufacturing process where certain components must be fully processed before subsequent components can begin. A fine-grained precedence constraint is specified: the first operation of Job 4 must start after the second operation of Job 3 has been completed, enabling precise control over operation-level dependencies in the production sequence. Sequence-dependent setup times are incorporated into the model: when the same machine transitions from processing one job to another, a 20-minute setup time is required to account for machine reconfiguration, cleaning, or tool changes. The objective is to minimize the makespan, which represents the maximum completion time across all jobs, thus optimizing the overall production efficiency. Write a Python program using the docplex.cp module (IBM CP Optimizer) to solve this flexible job shop scheduling problem. The input data should be read from a file named "fjsp_location_newdataset_1.fjs" located in the data subdirectory. The file format is as follows: the first line contains the number of jobs and machines; subsequent lines contain job information with the number of operations, and for each operation, the number of candidate machines followed by machine-duration pairs, and temporal constraint types ('tight', 'loose', or 'none'). | from docplex.cp.model import CpoModel import os filename = os.path.join(os.path.dirname(os.path.abspath(__file__)), "data/fjsp_location_newdataset_1.fjs") with open(filename, "r") as file: NB_JOBS, NB_MACHINES = [int(v) for v in file.readline().split()] list_jobs = [[v if v in ['tight', 'loose', 'none'] else int(v) for v in file.readline().split()] for i in range(NB_JOBS)] JOBS = [] CONSTRAINTS = [] for jline in list_jobs: nbstps = jline.pop(0) job = [] constraints = [] for stp in range(nbstps): nbc = jline.pop(0) choices = [] for c in range(nbc): m = jline.pop(0) d = jline.pop(0) choices.append((m - 1, d)) constraint = jline.pop(0) job.append(choices) constraints.append(constraint) JOBS.append(job) CONSTRAINTS.append(constraints) mdl = CpoModel() job_number = {} all_operations = [] machine_operations = [[] for m in range(NB_MACHINES)] job_operations = [] for jx, job in enumerate(JOBS): op_vars = [] for ox, op in enumerate(job): choice_vars = [] for cx, (m, d) in enumerate(op): cv = mdl.interval_var(name="J{}_O{}_C{}_M{}".format(jx, ox, cx, m), optional=True, size=d) job_number[cv.get_name()] = jx choice_vars.append(cv) machine_operations[m].append(cv) jv = mdl.interval_var(name="J{}_O{}".format(jx, ox)) mdl.add(mdl.alternative(jv, choice_vars)) op_vars.append(jv) if ox > 0: mdl.add(mdl.end_before_start(op_vars[ox - 1], op_vars[ox])) if ox > 0 and CONSTRAINTS[jx][ox - 1] == 'tight': mdl.add(mdl.start_of(op_vars[ox]) - mdl.end_of(op_vars[ox - 1]) <= 15) if ox > 0 and CONSTRAINTS[jx][ox - 1] == 'loose': mdl.add(mdl.start_of(op_vars[ox]) - mdl.end_of(op_vars[ox - 1]) >= 30) job_operations.append(op_vars) # Job 2 temporal boundaries for op in job_operations[1]: mdl.add(mdl.start_of(op) >= 10) mdl.add(mdl.end_of(op) <= 500) # Inter-job precedence constraint (Job 3 after Job 2) for op3 in job_operations[2]: for op2 in job_operations[1]: mdl.add(mdl.end_before_start(op2, op3)) # Fine-grained precedence constraint (Job4 op0 after Job3 op1) mdl.add(mdl.end_before_start(job_operations[2][1], job_operations[3][0])) # Sequence-dependent setup times for m in range(NB_MACHINES): machine_ops = machine_operations[m] for i in range(len(machine_ops)): for j in range(len(machine_ops)): if i != j: mdl.add(mdl.if_then( mdl.end_before_start(machine_ops[i], machine_ops[j]), mdl.start_of(machine_ops[j]) >= mdl.end_of(machine_ops[i]) + 20 )) # Makespan objective mdl.add(mdl.minimize(mdl.max([mdl.end_of(op) for op in all_operations]))) print("Solving model....") msol = mdl.solve(TimeLimit=30) if msol: print("Solution found.") print("Objective value (Makespan):", msol.get_objective_value()) print("=== Machine Schedules ===") for m in range(NB_MACHINES): print(f"\nMachine M{m}:") machine_schedule = [] for v in machine_operations[m]: itv = msol.get_var_solution(v) if itv.is_present(): jn = job_number[v.get_name()] machine_schedule.append((itv.start, itv.end, f"J{jn}")) machine_schedule.sort(key=lambda x: x[0]) for s, e, jn in machine_schedule: print(f" {jn:<5} Start: {s:<5} End: {e:<5} Duration: {e - s}") else: print("No solution found.") | Error |  |  |  | AssertionError: Argument 'e1' should be a boolean expression
55 | This problem arises from aircraft manufacturing where multiple skin components need to be processed through a series of operations. In the flexible job shop scheduling environment, each job (representing an aircraft skin component) must be processed according to a predefined sequence of operations. Each operation can be performed on multiple candidate machines with different processing times, providing flexibility in machine selection. However, each machine can process only one operation at a time, ensuring no resource conflicts. The system automatically handles temporal constraints between consecutive operations: tight constraints require intervals of 15 time units or less, while loose constraints require intervals of 30 time units or more. Job 2 is subject to strict temporal boundaries: all its operations must start after time 10 and must be completed before time 500, ensuring it fits within a designated production window. A fine-grained precedence constraint is specified: the first operation of Job 4 must start after the second operation of Job 3 has been completed, enabling precise control over operation-level dependencies in the production sequence. Job 5 has a temporal constraint on its initial operation: the completion time of the first operation must fall within the time window between 500 and 600, coordinating with downstream production stages. Sequence-dependent setup times are incorporated into the model: when the same machine transitions from processing one job to another, a 20-minute setup time is required to account for machine reconfiguration, cleaning, or tool changes. The objective is to minimize the makespan, which represents the maximum completion time across all jobs, thus optimizing the overall production efficiency. Write a Python program using the docplex.cp module (IBM CP Optimizer) to solve this flexible job shop scheduling problem. The input data should be read from a file named "fjsp_location_newdataset_1.fjs" located in the data subdirectory. The file format is as follows: the first line contains the number of jobs and machines; subsequent lines contain job information with the number of operations, and for each operation, the number of candidate machines followed by machine-duration pairs, and temporal constraint types ('tight', 'loose', or 'none'). | from docplex.cp.model import CpoModel import os filename = os.path.dirname(os.path.abspath(__file__)) + "/data/fjsp_location_newdataset_1.fjs" with open(filename, "r") as file: NB_JOBS, NB_MACHINES = [int(v) for v in file.readline().split()] list_jobs = [[v if v in ['tight', 'loose', 'none'] else int(v) for v in file.readline().split()] for i in range(NB_JOBS)] JOBS = [] CONSTRAINTS = [] for jline in list_jobs: nbstps = jline.pop(0) job = [] constraints = [] for stp in range(nbstps): nbc = jline.pop(0) choices = [] for c in range(nbc): m = jline.pop(0) d = jline.pop(0) choices.append((m - 1, d)) constraint = jline.pop(0) job.append(choices) constraints.append(constraint) JOBS.append(job) CONSTRAINTS.append(constraints) mdl = CpoModel() job_number = {} all_operations = [] machine_operations = [[] for m in range(NB_MACHINES)] job_operations = [] machine_sequence_vars = [[] for m in range(NB_MACHINES)] for jx, job in enumerate(JOBS): op_vars = [] for ox, op in enumerate(job): choice_vars = [] for cx, (m, d) in enumerate(op): cv = mdl.interval_var(name="J{}_O{}_C{}_M{}".format(jx, ox, cx, m), optional=True, size=d) job_number[cv.get_name()] = jx choice_vars.append(cv) machine_operations[m].append(cv) machine_sequence_vars[m].append(cv) jv = mdl.interval_var(name="J{}_O{}".format(jx, ox)) mdl.add(mdl.alternative(jv, choice_vars)) op_vars.append(jv) if ox > 0: mdl.add(mdl.end_before_start(op_vars[ox - 1], op_vars[ox])) if ox > 0 and CONSTRAINTS[jx][ox - 1] == 'tight': mdl.add(mdl.start_of(op_vars[ox]) - mdl.end_of(op_vars[ox - 1]) <= 15) if ox > 0 and CONSTRAINTS[jx][ox - 1] == 'loose': mdl.add(mdl.start_of(op_vars[ox]) - mdl.end_of(op_vars[ox - 1]) >= 30) if jx == 1: # Job 2 (0-based index) for op in op_vars: mdl.add(mdl.start_of(op) >= 10) mdl.add(mdl.end_of(op) <= 500) if jx == 5: # Job 5 (0-based index) mdl.add(mdl.end_of(op_vars[0]) >= 500) mdl.add(mdl.end_of(op_vars[0]) <= 600) all_operations.extend(op_vars) job_operations.append(op_vars) # Precise precedence constraint: Job4's first operation starts after Job3's second operation completes if NB_JOBS > 3 and len(job_operations[3]) > 0 and len(job_operations[2]) > 1: mdl.add(mdl.start_of(job_operations[3][0]) >= mdl.end_of(job_operations[2][1])) # Sequence-dependent setup times for m in range(NB_MACHINES): if len(machine_operations[m]) > 1: mdl.add(mdl.sequence_var(machine_operations[m], name=f"Machine_{m}_Sequence")) mdl.add(mdl.no_overlap(machine_operations[m], 20)) mdl.add(mdl.minimize(mdl.max([mdl.end_of(op) for op in all_operations]))) print("Solving model....") msol = mdl.solve(TimeLimit=30) if msol: print("Solution found.") print("Objective value (Makespan):", msol.get_objective_value()) print("=== Machine Schedules ===") for m in range(NB_MACHINES): print(f"\nMachine M{m}:") machine_schedule = [] for v in machine_operations[m]: itv = msol.get_var_solution(v) if itv.is_present(): jn = job_number[v.get_name()] machine_schedule.append((itv.start, itv.end, f"J{jn}")) machine_schedule.sort(key=lambda x: x[0]) for s, e, jn in machine_schedule: print(f" {jn:<5} Start: {s:<5} End: {e:<5} Duration: {e - s}") else: print("No solution found.") | Error |  |  |  | AssertionError: As first argument is an array of interval variables, other arguments should be absent
56 | This problem arises from aircraft manufacturing where multiple skin components need to be processed through a series of operations. In the flexible job shop scheduling environment, each job (representing an aircraft skin component) must be processed according to a predefined sequence of operations. Each operation can be performed on multiple candidate machines with different processing times, providing flexibility in machine selection. However, each machine can process only one operation at a time, ensuring no resource conflicts. The system automatically handles temporal constraints between consecutive operations: tight constraints require intervals of 15 time units or less, while loose constraints require intervals of 30 time units or more. An inter-job precedence constraint is imposed: all operations of Job 3 can only commence after all operations of Job 2 have been completed, reflecting dependencies in the manufacturing process where certain components must be fully processed before subsequent components can begin. A fine-grained precedence constraint is specified: the first operation of Job 4 must start after the second operation of Job 3 has been completed, enabling precise control over operation-level dependencies in the production sequence. Job 5 has a temporal constraint on its initial operation: the completion time of the first operation must fall within the time window between 500 and 600, coordinating with downstream production stages. Sequence-dependent setup times are incorporated into the model: when the same machine transitions from processing one job to another, a 20-minute setup time is required to account for machine reconfiguration, cleaning, or tool changes. The objective is to minimize the makespan, which represents the maximum completion time across all jobs, thus optimizing the overall production efficiency. Write a Python program using the docplex.cp module (IBM CP Optimizer) to solve this flexible job shop scheduling problem. The input data should be read from a file named "fjsp_location_newdataset_1.fjs" located in the data subdirectory. The file format is as follows: the first line contains the number of jobs and machines; subsequent lines contain job information with the number of operations, and for each operation, the number of candidate machines followed by machine-duration pairs, and temporal constraint types ('tight', 'loose', or 'none'). | from docplex.cp.model import CpoModel import os filename = os.path.dirname(os.path.abspath(__file__)) + "/data/fjsp_location_newdataset_1.fjs" with open(filename, "r") as file: NB_JOBS, NB_MACHINES = [int(v) for v in file.readline().split()] list_jobs = [[v if v in ['tight', 'loose', 'none'] else int(v) for v in file.readline().split()] for i in range(NB_JOBS)] JOBS = [] CONSTRAINTS = [] for jline in list_jobs: nbstps = jline.pop(0) job = [] constraints = [] for stp in range(nbstps): nbc = jline.pop(0) choices = [] for c in range(nbc): m = jline.pop(0) d = jline.pop(0) choices.append((m - 1, d)) constraint = jline.pop(0) job.append(choices) constraints.append(constraint) JOBS.append(job) CONSTRAINTS.append(constraints) mdl = CpoModel() job_number = {} all_operations = [] machine_operations = [[] for m in range(NB_MACHINES)] job_operations = [] operation_vars = [] for jx, job in enumerate(JOBS): op_vars = [] for ox, op in enumerate(job): choice_vars = [] for cx, (m, d) in enumerate(op): cv = mdl.interval_var(name="J{}_O{}_C{}_M{}".format(jx, ox, cx, m), optional=True, size=d) job_number[cv.get_name()] = jx choice_vars.append(cv) machine_operations[m].append(cv) jv = mdl.interval_var(name="J{}_O{}".format(jx, ox)) mdl.add(mdl.alternative(jv, choice_vars)) op_vars.append(jv) operation_vars.append((jx, ox, jv)) if ox > 0: mdl.add(mdl.end_before_start(op_vars[ox - 1], op_vars[ox])) if ox > 0 and CONSTRAINTS[jx][ox - 1] == 'tight': mdl.add(mdl.start_of(op_vars[ox]) - mdl.end_of(op_vars[ox - 1]) <= 15) if ox > 0 and CONSTRAINTS[jx][ox - 1] == 'loose': mdl.add(mdl.start_of(op_vars[ox]) - mdl.end_of(op_vars[ox - 1]) >= 30) all_operations.extend(op_vars) job_operations.append(op_vars) for m in range(NB_MACHINES): machine_vars = machine_operations[m] for i in range(len(machine_vars)): for j in range(i + 1, len(machine_vars)): vi = machine_vars[i] vj = machine_vars[j] if job_number[vi.get_name()] != job_number[vj.get_name()]: mdl.add(mdl.logical_or( mdl.end_before_start(vi, vj), mdl.start_before_end(vj, vi, 20) )) job2_ops = job_operations[2] job3_ops = job_operations[3] for op3 in job3_ops: for op2 in job2_ops: mdl.add(mdl.end_before_start(op2, op3)) job3_op2 = job_operations[3][1] job4_op1 = job_operations[4][0] mdl.add(mdl.end_before_start(job3_op2, job4_op1)) job5_op1 = job_operations[5][0] mdl.add(mdl.start_of(job5_op1) >= 500 - mdl.length_of(job5_op1)) mdl.add(mdl.end_of(job5_op1) <= 600) mdl.add(mdl.minimize(mdl.max([mdl.end_of(op) for op in all_operations]))) print("Solving model....") msol = mdl.solve(TimeLimit=30) if msol: print("Solution found.") print("Objective value (Makespan):", msol.get_objective_value()) print("=== Machine Schedules ===") for m in range(NB_MACHINES): print(f"\nMachine M{m}:") machine_schedule = [] for v in machine_operations[m]: itv = msol.get_var_solution(v) if itv.is_present(): jn = job_number[v.get_name()] machine_schedule.append((itv.start, itv.end, f"J{jn}")) machine_schedule.sort(key=lambda x: x[0]) for s, e, jn in machine_schedule: print(f" {jn:<5} Start: {s:<5} End: {e:<5} Duration: {e - s}") else: print("No solution found.") | Error |  |  |  | AssertionError: Argument 'e1' should be a boolean expression
57 | This problem arises from aircraft manufacturing where multiple skin components need to be processed through a series of operations. In the flexible job shop scheduling environment, each job (representing an aircraft skin component) must be processed according to a predefined sequence of operations. Each operation can be performed on multiple candidate machines with different processing times, providing flexibility in machine selection. However, each machine can process only one operation at a time, ensuring no resource conflicts. The system automatically handles temporal constraints between consecutive operations: tight constraints require intervals of 15 time units or less, while loose constraints require intervals of 30 time units or more. Job 1 must commence within a restricted time window, specifically between time 20 and time 100, to accommodate production scheduling requirements. Job 2 is subject to strict temporal boundaries: all its operations must start after time 10 and must be completed before time 500, ensuring it fits within a designated production window. An inter-job precedence constraint is imposed: all operations of Job 3 can only commence after all operations of Job 2 have been completed, reflecting dependencies in the manufacturing process where certain components must be fully processed before subsequent components can begin. A fine-grained precedence constraint is specified: the first operation of Job 4 must start after the second operation of Job 3 has been completed, enabling precise control over operation-level dependencies in the production sequence. Job 5 has a temporal constraint on its initial operation: the completion time of the first operation must fall within the time window between 500 and 600, coordinating with downstream production stages. The objective is to minimize the makespan, which represents the maximum completion time across all jobs, thus optimizing the overall production efficiency. Write a Python program using the docplex.cp module (IBM CP Optimizer) to solve this flexible job shop scheduling problem. The input data should be read from a file named "fjsp_location_newdataset_1.fjs" located in the data subdirectory. The file format is as follows: the first line contains the number of jobs and machines; subsequent lines contain job information with the number of operations, and for each operation, the number of candidate machines followed by machine-duration pairs, and temporal constraint types ('tight', 'loose', or 'none'). | from docplex.cp.model import CpoModel import os filename = os.path.dirname(os.path.abspath(__file__)) + "/data/fjsp_location_newdataset_1.fjs" with open(filename, "r") as file: NB_JOBS, NB_MACHINES = [int(v) for v in file.readline().split()] list_jobs = [[v if v in ['tight', 'loose', 'none'] else int(v) for v in file.readline().split()] for i in range(NB_JOBS)] JOBS = [] CONSTRAINTS = [] for jline in list_jobs: nbstps = jline.pop(0) job = [] constraints = [] for stp in range(nbstps): nbc = jline.pop(0) choices = [] for c in range(nbc): m = jline.pop(0) d = jline.pop(0) choices.append((m - 1, d)) constraint = jline.pop(0) job.append(choices) constraints.append(constraint) JOBS.append(job) CONSTRAINTS.append(constraints) mdl = CpoModel() job_number = {} all_operations = [] machine_operations = [[] for m in range(NB_MACHINES)] job_operations = [] for jx, job in enumerate(JOBS): op_vars = [] for ox, op in enumerate(job): choice_vars = [] for cx, (m, d) in enumerate(op): cv = mdl.interval_var(name="J{}_O{}_C{}_M{}".format(jx, ox, cx, m), optional=True, size=d) job_number[cv.get_name()] = jx choice_vars.append(cv) machine_operations[m].append(cv) jv = mdl.interval_var(name="J{}_O{}".format(jx, ox)) mdl.add(mdl.alternative(jv, choice_vars)) op_vars.append(jv) if ox > 0: mdl.add(mdl.end_before_start(op_vars[ox - 1], op_vars[ox])) if ox > 0 and CONSTRAINTS[jx][ox - 1] == 'tight': mdl.add(mdl.start_of(op_vars[ox]) - mdl.end_of(op_vars[ox - 1]) <= 15) if ox > 0 and CONSTRAINTS[jx][ox - 1] == 'loose': mdl.add(mdl.start_of(op_vars[ox]) - mdl.end_of(op_vars[ox - 1]) >= 30) all_operations.extend(op_vars) job_operations.append(op_vars) # Add job-specific constraints if jx == 0: # Job 1 mdl.add(mdl.start_of(op_vars[0]) >= 20) mdl.add(mdl.start_of(op_vars[0]) <= 100) elif jx == 1: # Job 2 mdl.add(mdl.start_of(op_vars[0]) >= 10) mdl.add(mdl.end_of(op_vars[-1]) <= 500) elif jx == 4: # Job 5 mdl.add(mdl.end_of(op_vars[0]) >= 500) mdl.add(mdl.end_of(op_vars[0]) <= 600) # Add inter-job constraints if NB_JOBS > 2: # Job 3 must start after Job 2 completes mdl.add(mdl.start_of(job_operations[2][0]) >= mdl.end_of(job_operations[1][-1])) if NB_JOBS > 3: # Job 4 first op starts after Job 3 second op completes mdl.add(mdl.start_of(job_operations[3][0]) >= mdl.end_of(job_operations[2][1])) for lops in machine_operations: mdl.add(mdl.no_overlap(lops)) mdl.add(mdl.minimize(mdl.max([mdl.end_of(op) for op in all_operations]))) print("Solving model....") msol = mdl.solve(TimeLimit=30) if msol: print("Solution found.") print("Objective value (Makespan):", msol.get_objective_value()) print("=== Machine Schedules ===") for m in range(NB_MACHINES): print(f"\nMachine M{m}:") machine_schedule = [] for v in machine_operations[m]: itv = msol.get_var_solution(v) if itv.is_present(): jn = job_number[v.get_name()] machine_schedule.append((itv.start, itv.end, f"J{jn}")) machine_schedule.sort(key=lambda x: x[0]) for s, e, jn in machine_schedule: print(f" {jn:<5} Start: {s:<5} End: {e:<5} Duration: {e - s}") else: print("No solution found.") | Success | 762 |  | Solving model.... Solution found. Objective value (Makespan): 762 === Machine Schedules === Machine M0: J1 Start: 138 End: 180 Duration: 42 J7 Start: 233 End: 270 Duration: 37 J11 Start: 402 End: 477 Duration: 75 J4 Start: 546 End: 644 Duration: 98 Machine M1: J13 Start: 0 End: 19 Duration: 19 J14 Start: 19 End: 117 Duration: 98 J12 Start: 117 End: 194 Duration: 77 J10 Start: 194 End: 233 Duration: 39 J5 Start: 274 End: 353 Duration: 79 J8 Start: 353 End: 387 Duration: 34 J9 Start: 399 End: 478 Duration: 79 J4 Start: 478 End: 516 Duration: 38 J5 Start: 516 End: 580 Duration: 64 J2 Start: 625 End: 644 Duration: 19 J4 Start: 721 End: 733 Duration: 12 Machine M2: J0 Start: 20 End: 39 Duration: 19 J6 Start: 258 End: 320 Duration: 62 J0 Start: 320 End: 341 Duration: 21 J2 Start: 426 E
58 | This problem arises from aircraft manufacturing where multiple skin components need to be processed through a series of operations. In the flexible job shop scheduling environment, each job (representing an aircraft skin component) must be processed according to a predefined sequence of operations. Each operation can be performed on multiple candidate machines with different processing times, providing flexibility in machine selection. However, each machine can process only one operation at a time, ensuring no resource conflicts. The system automatically handles temporal constraints between consecutive operations: tight constraints require intervals of 15 time units or less, while loose constraints require intervals of 30 time units or more. Job 1 must commence within a restricted time window, specifically between time 20 and time 100, to accommodate production scheduling requirements. Job 2 is subject to strict temporal boundaries: all its operations must start after time 10 and must be completed before time 500, ensuring it fits within a designated production window. An inter-job precedence constraint is imposed: all operations of Job 3 can only commence after all operations of Job 2 have been completed, reflecting dependencies in the manufacturing process where certain components must be fully processed before subsequent components can begin. A fine-grained precedence constraint is specified: the first operation of Job 4 must start after the second operation of Job 3 has been completed, enabling precise control over operation-level dependencies in the production sequence. Sequence-dependent setup times are incorporated into the model: when the same machine transitions from processing one job to another, a 20-minute setup time is required to account for machine reconfiguration, cleaning, or tool changes. The objective is to minimize the makespan, which represents the maximum completion time across all jobs, thus optimizing the overall production efficiency. Write a Python program using the docplex.cp module (IBM CP Optimizer) to solve this flexible job shop scheduling problem. The input data should be read from a file named "fjsp_location_newdataset_1.fjs" located in the data subdirectory. The file format is as follows: the first line contains the number of jobs and machines; subsequent lines contain job information with the number of operations, and for each operation, the number of candidate machines followed by machine-duration pairs, and temporal constraint types ('tight', 'loose', or 'none'). | from docplex.cp.model import CpoModel import os filename = os.path.dirname(os.path.abspath(__file__)) + "/data/fjsp_location_newdataset_1.fjs" with open(filename, "r") as file: NB_JOBS, NB_MACHINES = [int(v) for v in file.readline().split()] list_jobs = [[v if v in ['tight', 'loose', 'none'] else int(v) for v in file.readline().split()] for i in range(NB_JOBS)] JOBS = [] CONSTRAINTS = [] for jline in list_jobs: nbstps = jline.pop(0) job = [] constraints = [] for stp in range(nbstps): nbc = jline.pop(0) choices = [] for c in range(nbc): m = jline.pop(0) d = jline.pop(0) choices.append((m - 1, d)) constraint = jline.pop(0) job.append(choices) constraints.append(constraint) JOBS.append(job) CONSTRAINTS.append(constraints) mdl = CpoModel() job_number = {} all_operations = [] machine_operations = [[] for m in range(NB_MACHINES)] job_operations = [] operation_vars = [] | Success
59 | This problem arises from aircraft manufacturing where multiple skin components need to be processed through a series of operations. In the flexible job shop scheduling environment, each job (representing an aircraft skin component) must be processed according to a predefined sequence of operations. Each operation can be performed on multiple candidate machines with different processing times, providing flexibility in machine selection. However, each machine can process only one operation at a time, ensuring no resource conflicts. The system automatically handles temporal constraints between consecutive operations: tight constraints require intervals of 15 time units or less, while loose constraints require intervals of 30 time units or more. Job 1 must commence within a restricted time window, specifically between time 20 and time 100, to accommodate production scheduling requirements. An inter-job precedence constraint is imposed: all operations of Job 3 can only commence after all operations of Job 2 have been completed, reflecting dependencies in the manufacturing process where certain components must be fully processed before subsequent components can begin. A fine-grained precedence constraint is specified: the first operation of Job 4 must start after the second operation of Job 3 has been completed, enabling precise control over operation-level dependencies in the production sequence. Job 5 has a temporal constraint on its initial operation: the completion time of the first operation must fall within the time window between 500 and 600, coordinating with downstream production stages. Sequence-dependent setup times are incorporated into the model: when the same machine transitions from processing one job to another, a 20-minute setup time is required to account for machine reconfiguration, cleaning, or tool changes. The objective is to minimize the makespan, which represents the maximum completion time across all jobs, thus optimizing the overall production efficiency. Write a Python program using the docplex.cp module (IBM CP Optimizer) to solve this flexible job shop scheduling problem. The input data should be read from a file named "fjsp_location_newdataset_1.fjs" located in the data subdirectory. The file format is as follows: the first line contains the number of jobs and machines; subsequent lines contain job information with the number of operations, and for each operation, the number of candidate machines followed by machine-duration pairs, and temporal constraint types ('tight', 'loose', or 'none'). | from docplex.cp.model import CpoModel import os filename = os.path.dirname(os.path.abspath(__file__)) + "/data/fjsp_location_newdataset_1.fjs" with open(filename, "r") as file: NB_JOBS, NB_MACHINES = [int(v) for v in file.readline().split()] list_jobs = [[v if v in ['tight', 'loose', 'none'] else int(v) for v in file.readline().split()] for i in range(NB_JOBS)] JOBS = [] CONSTRAINTS = [] for jline in list_jobs: nbstps = jline.pop(0) job = [] constraints = [] for stp in range(nbstps): nbc = jline.pop(0) choices = [] for c in range(nbc): m = jline.pop(0) d = jline.pop(0) choices.append((m - 1, d)) constraint = jline.pop(0) job.append(choices) constraints.append(constraint) JOBS.append(job) CONSTRAINTS.append(constraints) mdl = CpoModel() job_number = {} all_operations = [] machine_operations = [[] for m in range(NB_MACHINES)] job_operations = [] setup_times = {} | Success
60 | This problem arises from aircraft manufacturing where multiple skin components need to be processed through a series of operations. In the flexible job shop scheduling environment, each job (representing an aircraft skin component) must be processed according to a predefined sequence of operations. Each operation can be performed on multiple candidate machines with different processing times, providing flexibility in machine selection. However, each machine can process only one operation at a time, ensuring no resource conflicts. The system automatically handles temporal constraints between consecutive operations: tight constraints require intervals of 15 time units or less, while loose constraints require intervals of 30 time units or more. Job 2 is subject to strict temporal boundaries: all its operations must start after time 10 and must be completed before time 500, ensuring it fits within a designated production window. An inter-job precedence constraint is imposed: all operations of Job 3 can only commence after all operations of Job 2 have been completed, reflecting dependencies in the manufacturing process where certain components must be fully processed before subsequent components can begin. A fine-grained precedence constraint is specified: the first operation of Job 4 must start after the second operation of Job 3 has been completed, enabling precise control over operation-level dependencies in the production sequence. Job 5 has a temporal constraint on its initial operation: the completion time of the first operation must fall within the time window between 500 and 600, coordinating with downstream production stages. Sequence-dependent setup times are incorporated into the model: when the same machine transitions from processing one job to another, a 20-minute setup time is required to account for machine reconfiguration, cleaning, or tool changes. The objective is to minimize the makespan, which represents the maximum completion time across all jobs, thus optimizing the overall production efficiency. Write a Python program using the docplex.cp module (IBM CP Optimizer) to solve this flexible job shop scheduling problem. The input data should be read from a file named "fjsp_location_newdataset_1.fjs" located in the data subdirectory. The file format is as follows: the first line contains the number of jobs and machines; subsequent lines contain job information with the number of operations, and for each operation, the number of candidate machines followed by machine-duration pairs, and temporal constraint types ('tight', 'loose', or 'none'). | from docplex.cp.model import CpoModel import os filename = os.path.dirname(os.path.abspath(__file__)) + "/data/fjsp_location_newdataset_1.fjs" with open(filename, "r") as file: NB_JOBS, NB_MACHINES = [int(v) for v in file.readline().split()] list_jobs = [[v if v in ['tight', 'loose', 'none'] else int(v) for v in file.readline().split()] for i in range(NB_JOBS)] JOBS = [] CONSTRAINTS = [] for jline in list_jobs: nbstps = jline.pop(0) job = [] constraints = [] for stp in range(nbstps): nbc = jline.pop(0) choices = [] for c in range(nbc): m = jline.pop(0) d = jline.pop(0) choices.append((m - 1, d)) constraint = jline.pop(0) job.append(choices) constraints.append(constraint) JOBS.append(job) CONSTRAINTS.append(constraints) mdl = CpoModel() job_number = {} all_operations = [] machine_operations = [[] for m in range(NB_MACHINES)] job_operations = [] setup_time = 20 for jx, job in enumerate(JOBS): op_vars = [] for ox, op in enumerate(job): choice_vars = [] for cx, (m, d) in enumerate(op): cv = mdl.interval_var(name="J{}_O{}_C{}_M{}".format(jx, ox, cx, m), optional=True, size=d) job_number[cv.get_name()] = jx choice_vars.append(cv) machine_operations[m].append(cv) jv = mdl.interval_var(name="J{}_O{}".format(jx, ox)) mdl.add(mdl.alternative(jv, choice_vars)) op_vars.append(jv) if ox > 0: mdl.add(mdl.end_before_start(op_vars[ox - 1], op_vars[ox])) if ox > 0 and CONSTRAINTS[jx][ox - 1] == 'tight': mdl.add(mdl.start_of(op_vars[ox]) - mdl.end_of(op_vars[ox - 1]) <= 15) if ox > 0 and CONSTRAINTS[jx][ox - 1] == 'loose': mdl.add(mdl.start_of(op_vars[ox]) - mdl.end_of(op_vars[ox - 1]) >= 30) all_operations.extend(op_vars) job_operations.append(op_vars) if jx == 1: # Job 2 (0-based index) for op in op_vars: mdl.add(mdl.start_of(op) >= 10) mdl.add(mdl.end_of(op) <= 500) for m in range(NB_MACHINES): if len(machine_operations[m]) > 1: mdl.add(mdl.sequence_var(machine_operations[m], [setup_time] * len(machine_operations[m]), types=[job_number[op.get_name()] for op in machine_operations[m]])) mdl.add(mdl.no_overlap(machine_operations[m])) # Inter-job precedence constraints mdl.add(mdl.end_before_start(job_operations[1][-1], job_operations[2][0])) # Job 3 starts after Job 2 completes mdl.add(mdl.end_before_start(job_operations[2][1], job_operations[3][0])) # Job4 O1 starts after Job3 O2 completes # Job 5 first operation completion time window mdl.add(mdl.end_of(job_operations[4][0]) >= 500) mdl.add(mdl.end_of(job_operations[4][0]) <= 600) mdl.add(mdl.minimize(mdl.max([mdl.end_of(op) for op in all_operations]))) print("Solving model....") msol = mdl.solve(TimeLimit=30) if msol: print("Solution found.") print("Objective value (Makespan):", msol.get_objective_value()) print("=== Machine Schedules ===") for m in range(NB_MACHINES): print(f"\nMachine M{m}:") machine_schedule = [] for v in machine_operations[m]: itv = msol.get_var_solution(v) if itv.is_present(): jn = job_number[v.get_name()] machine_schedule.append((itv.start, itv.end, f"J{jn}")) machine_schedule.sort(key=lambda x: x[0]) for s, e, jn in machine_schedule: print(f" {jn:<5} Start: {s:<5} End: {e:<5} Duration: {e - s}") else: print("No solution found.") | Error |  |  |  | TypeError: sequence_var() got multiple values for argument 'types'
61 | This problem arises from aircraft manufacturing where multiple skin components need to be processed through a series of operations. In the flexible job shop scheduling environment, each job (representing an aircraft skin component) must be processed according to a predefined sequence of operations. Each operation can be performed on multiple candidate machines with different processing times, providing flexibility in machine selection. However, each machine can process only one operation at a time, ensuring no resource conflicts. The system automatically handles temporal constraints between consecutive operations: tight constraints require intervals of 15 time units or less, while loose constraints require intervals of 30 time units or more. Job 1 must commence within a restricted time window, specifically between time 20 and time 100, to accommodate production scheduling requirements. Job 2 is subject to strict temporal boundaries: all its operations must start after time 10 and must be completed before time 500, ensuring it fits within a designated production window. An inter-job precedence constraint is imposed: all operations of Job 3 can only commence after all operations of Job 2 have been completed, reflecting dependencies in the manufacturing process where certain components must be fully processed before subsequent components can begin. A fine-grained precedence constraint is specified: the first operation of Job 4 must start after the second operation of Job 3 has been completed, enabling precise control over operation-level dependencies in the production sequence. Job 5 has a temporal constraint on its initial operation: the completion time of the first operation must fall within the time window between 500 and 600, coordinating with downstream production stages. Sequence-dependent setup times are incorporated into the model: when the same machine transitions from processing one job to another, a 20-minute setup time is required to account for machine reconfiguration, cleaning, or tool changes. The objective is to minimize the makespan, which represents the maximum completion time across all jobs, thus optimizing the overall production efficiency. Write a Python program using the docplex.cp module (IBM CP Optimizer) to solve this flexible job shop scheduling problem. The input data should be read from a file named "fjsp_location_newdataset_1.fjs" located in the data subdirectory. The file format is as follows: the first line contains the number of jobs and machines; subsequent lines contain job information with the number of operations, and for each operation, the number of candidate machines followed by machine-duration pairs, and temporal constraint types ('tight', 'loose', or 'none'). | from docplex.cp.model import CpoModel import os filename = os.path.dirname(os.path.abspath(__file__)) + "/data/fjsp_location_newdataset_1.fjs" with open(filename, "r") as file: NB_JOBS, NB_MACHINES = [int(v) for v in file.readline().split()] list_jobs = [[v if v in ['tight', 'loose', 'none'] else int(v) for v in file.readline().split()] for i in range(NB_JOBS)] JOBS = [] CONSTRAINTS = [] for jline in list_jobs: nbstps = jline.pop(0) job = [] constraints = [] for stp in range(nbstps): nbc = jline.pop(0) choices = [] for c in range(nbc): m = jline.pop(0) d = jline.pop(0) choices.append((m - 1, d)) constraint = jline.pop(0) job.append(choices) constraints.append(constraint) JOBS.append(job) CONSTRAINTS.append(constraints) mdl = CpoModel() job_number = {} all_operations = [] machine_operations = [[] for m in range(NB_MACHINES)] job_operations = [] operation_vars = [] for jx, job in enumerate(JOBS): op_vars = [] for ox, op in enumerate(job): choice_vars = [] for cx, (m, d) in enumerate(op): cv = mdl.interval_var(name="J{}_O{}_C{}_M{}".format(jx, ox, cx, m), optional=True, size=d) job_number[cv.get_name()] = jx choice_vars.append(cv) machine_operations[m].append(cv) jv = mdl.interval_var(name="J{}_O{}".format(jx, ox)) mdl.add(mdl.alternative(jv, choice_vars)) op_vars.append(jv) operation_vars.append((jx, ox, jv)) if ox > 0: mdl.add(mdl.end_before_start(op_vars[ox - 1], op_vars[ox])) if ox > 0 and CONSTRAINTS[jx][ox - 1] == 'tight': mdl.add(mdl.start_of(op_vars[ox]) - mdl.end_of(op_vars[ox - 1]) <= 15) if ox > 0 and CONSTRAINTS[jx][ox - 1] == 'loose': mdl.add(mdl.start_of(op_vars[ox]) - mdl.end_of(op_vars[ox - 1]) >= 30) all_operations.extend(op_vars) job_operations.append(op_vars) for m in range(NB_MACHINES): mdl.add(mdl.no_overlap(machine_operations[m], 20)) job1_start = mdl.start_of(job_operations[0][0]) mdl.add(job1_start >= 20) mdl.add(job1_start <= 100) job2_start = mdl.start_of(job_operations[1][0]) job2_end = mdl.end_of(job_operations[1][-1]) mdl.add(job2_start >= 10) mdl.add(job2_end <= 500) job3_start = mdl.start_of(job_operations[2][0]) mdl.add(job3_start >= job2_end) job3_op2_end = mdl.end_of(job_operations[2][1]) job4_op1_start = mdl.start_of(job_operations[3][0]) mdl.add(job4_op1_start >= job3_op2_end) job5_op1_end = mdl.end_of(job_operations[4][0]) mdl.add(job5_op1_end >= 500) mdl.add(job5_op1_end <= 600) mdl.add(mdl.minimize(mdl.max([mdl.end_of(op) for op in all_operations]))) print("Solving model....") msol = mdl.solve(TimeLimit=30) if msol: print("Solution found.") print("Objective value (Makespan):", msol.get_objective_value()) print("=== Machine Schedules ===") for m in range(NB_MACHINES): print(f"\nMachine M{m}:") machine_schedule = [] for v in machine_operations[m]: itv = msol.get_var_solution(v) if itv.is_present(): jn = job_number[v.get_name()] machine_schedule.append((itv.start, itv.end, f"J{jn}")) machine_schedule.sort(key=lambda x: x[0]) for s, e, jn in machine_schedule: print(f" {jn:<5} Start: {s:<5} End: {e:<5} Duration: {e - s}") else: print("No solution found.") | Error |  |  |  | AssertionError: As first argument is an array of interval variables, other arguments should be absent
63 | This problem arises from advanced battery management systems in electric vehicles and energy storage applications, where dynamic reconfiguration of battery modules is essential for optimal performance. The system consists of multiple battery modules arranged in a matrix configuration with parallel and series connections. Each module must satisfy several fundamental constraints: the system's total output voltage must strictly remain within the preset safe power supply range to prevent damage to connected loads; the current flowing through any activated battery module must not exceed its maximum safety threshold to avoid overheating and degradation; at any given moment, the number of parallel-connected battery modules in all series branches must be strictly consistent to ensure balanced load distribution. To promote uniform battery degradation and extend overall system lifespan, a wear-leveling constraint is imposed: the total number of uses of any two modules across all time periods shall differ by no more than 2 times, ensuring equitable utilization of all modules. The optimization objective is to minimize the total net energy loss of all activated modules, which encompasses both internal resistance losses during activation periods and electrochemical recovery effects during deactivation periods, thereby maximizing the overall energy efficiency of the battery pack system. Write a Python program using the docplex.cp module (IBM CP Optimizer) to solve this battery pack design optimization problem. The input data should be read from a file named "battery_data.txt" located in the data subdirectory. The file format is as follows: the first line contains five parameters (number of parallel modules, number of series columns, number of time periods, cell nominal voltage, and maximum current per module); subsequent lines contain three matrices (C for capacity, R for resistance, and V for voltage) with dimensions [NUM_PERIODS × NUM_PARALLEL_MODULES × NUM_SERIES_COLUMNS], where each matrix is flattened row by row. | import numpy as np from docplex.cp.model import CpoModel import sys import os filename = os.path.join(os.path.dirname(os.path.abspath(__file__)), "data/battery_data.txt") with open(filename, "r") as file: lines = [line.strip() for line in file if line.strip() and not line.strip().startswith('#')] params = lines[0].split() NUM_PARALLEL_MODULES = int(params[0]) NUM_SERIES_COLUMNS = int(params[1]) NUM_PERIODS = int(params[2]) CELL_NOMINAL_VOLTAGE = float(params[3]) I_MAX_MODULE = int(params[4]) all_numbers = [float(num) for line in lines[1:] for num in line.split()] data_points_per_matrix = NUM_PERIODS * NUM_PARALLEL_MODULES * NUM_SERIES_COLUMNS if len(all_numbers) != 3 * data_points_per_matrix: print(f"Error: Data size mismatch in '{filename}'.") print(f"Expected {3 * data_points_per_matrix} numbers, but found {len(all_numbers)}.") sys.exit(1) C = np.array(all_numbers[0 : data_points_per_matrix]).reshape((NUM_PERIODS, NUM_PARALLEL_MODULES, NUM_SERIES_COLUMNS)) R = np.array(all_numbers[data_points_per_matrix : 2 * data_points_per_matrix]).reshape((NUM_PERIODS, NUM_PARALLEL_MODULES, NUM_SERIES_COLUMNS)) V = np.array(all_numbers[2 * data_points_per_matrix :]).reshape((NUM_PERIODS, NUM_PARALLEL_MODULES, NUM_SERIES_COLUMNS)) NOMINAL_VOLTAGE = NUM_SERIES_COLUMNS * CELL_NOMINAL_VOLTAGE I_load = [35] * NUM_PERIODS V_lower = [NOMINAL_VOLTAGE * 0.95] * NUM_PERIODS V_upper = [NOMINAL_VOLTAGE * 1.05] * NUM_PERIODS model = CpoModel() s_keys = [(k, i, j) for k in range(NUM_PERIODS) for i in range(NUM_PARALLEL_MODULES) for j in range(NUM_SERIES_COLUMNS)] s = model.binary_var_dict(s_keys, name='s') p = model.integer_var_list(NUM_PERIODS, min=1, max=NUM_PARALLEL_MODULES, name='p') for k in range(NUM_PERIODS): for j in range(NUM_SERIES_COLUMNS): model.add(model.sum(s[k, i, j] for i in range(NUM_PARALLEL_MODULES)) == p[k]) vars_for_period_k = [s[k, i, j] for i in range(NUM_PARALLEL_MODULES) for j in range(NUM_SERIES_COLUMNS)] voltages_for_period_k = [V[k, i, j] for i in range(NUM_PARALLEL_MODULES) for j in range(NUM_SERIES_COLUMNS)] total_voltage_contribution = model.scal_prod(vars_for_period_k, voltages_for_period_k) model.add(total_voltage_contribution >= V_lower[k] * p[k]) model.add(total_voltage_contribution <= V_upper[k] * p[k]) model.add(I_load[k] <= p[k] * I_MAX_MODULE) for i in range(NUM_PARALLEL_MODULES): for j in range(NUM_SERIES_COLUMNS): total_uses = model.sum(s[k, i, j] for k in range(NUM_PERIODS)) for i2 in range(NUM_PARALLEL_MODULES): for j2 in range(NUM_SERIES_COLUMNS): if (i != i2) or (j != j2): total_uses2 = model.sum(s[k, i2, j2] for k in range(NUM_PERIODS)) model.add(model.abs(total_uses - total_uses2 <= 2)) cost = C + R s_vars_flat = [s[key] for key in s_keys] cost_flat = [cost[k, i, j] for k, i, j in s_keys] total_cost_objective = model.scal_prod(s_vars_flat, cost_flat) model.add(model.minimize(total_cost_objective)) print("Solving model...") solution = model.solve(TimeLimit=100) if solution: print("Solution found!") print(f"Minimized objective function value: {solution.get_objective_value():.4f}\n") for k in range(NUM_PERIODS): active_modules_count = solution[p[k]] print( f"--- Period {k + 1} (Load: {I_load[k]} A) Optimal Configuration (Active per column: {active_modules_count}) ---") config_matrix = np.zeros((NUM_PARALLEL_MODULES, NUM_SERIES_COLUMNS), dtype=int) total_v_calc = 0 for j in range(NUM_SERIES_COLUMNS): col_v = 0 for i in range(NUM_PARALLEL_MODULES): is_active = solution[s[k, i, j]] config_matrix[i, j] = is_active if is_active: col_v += V[k, i, j] if active_modules_count > 0: total_v_calc += col_v / active_modules_count print("Switch Matrix (1=ON, 0=OFF):") print(config_matrix) print(f" - Calculated Output Voltage: {total_v_calc:.2f} V (Constraint: [{V_lower[k]:.2f}, {V_upper[k]:.2f}])") if active_modules_count > 0: module_current = I_load[k] / active_modules_count print(f" - Current per active module: {module_current:.2f} A (Max allowed: {I_MAX_MODULE} A)\n") else: print(" - No active modules.\n") print("\n--- Module Usage Statistics ---") usage_stats = np.zeros((NUM_PARALLEL_MODULES, NUM_SERIES_COLUMNS)) for i in range(NUM_PARALLEL_MODULES): for j in range(NUM_SERIES_COLUMNS): usage_stats[i, j] = sum(solution[s[k, i, j]] for k in range(NUM_PERIODS)) print("Total activations per module:") print(usage_stats) else: print("No feasible solution found within the time limit.") | Error |  |  |  | CpoException: Expression added to the model should be a boolean, constraint, objective or search_phase, not an object of type <class 'docplex.cp.expression.CpoFunctionCall'>.
64 | This problem arises from advanced battery management systems in electric vehicles and energy storage applications, where dynamic reconfiguration of battery modules is essential for optimal performance. The system consists of multiple battery modules arranged in a matrix configuration with parallel and series connections. Each module must satisfy several fundamental constraints: the system's total output voltage must strictly remain within the preset safe power supply range to prevent damage to connected loads; the current flowing through any activated battery module must not exceed its maximum safety threshold to avoid overheating and degradation; at any given moment, the number of parallel-connected battery modules in all series branches must be strictly consistent to ensure balanced load distribution. To minimize mechanical stress on switching components and reduce system complexity, operational stability constraints are enforced: the maximum number of switches allowed to change state between consecutive time periods is limited to 6, preventing excessive reconfiguration frequency. The optimization objective is to minimize the total net energy loss of all activated modules, which encompasses both internal resistance losses during activation periods and electrochemical recovery effects during deactivation periods, thereby maximizing the overall energy efficiency of the battery pack system. Write a Python program using the docplex.cp module (IBM CP Optimizer) to solve this battery pack design optimization problem. The input data should be read from a file named "battery_data.txt" located in the data subdirectory. The file format is as follows: the first line contains five parameters (number of parallel modules, number of series columns, number of time periods, cell nominal voltage, and maximum current per module); subsequent lines contain three matrices (C for capacity, R for resistance, and V for voltage) with dimensions [NUM_PERIODS × NUM_PARALLEL_MODULES × NUM_SERIES_COLUMNS], where each matrix is flattened row by row. | import numpy as np from docplex.cp.model import CpoModel import sys import os filename = os.path.join(os.path.dirname(os.path.abspath(__file__)), "data/battery_data.txt") with open(filename, "r") as file: lines = [line.strip() for line in file if line.strip() and not line.strip().startswith('#')] params = lines[0].split() NUM_PARALLEL_MODULES = int(params[0]) NUM_SERIES_COLUMNS = int(params[1]) NUM_PERIODS = int(params[2]) CELL_NOMINAL_VOLTAGE = float(params[3]) I_MAX_MODULE = int(params[4]) all_numbers = [float(num) for line in lines[1:] for num in line.split()] data_points_per_matrix = NUM_PERIODS * NUM_PARALLEL_MODULES * NUM_SERIES_COLUMNS if len(all_numbers) != 3 * data_points_per_matrix: print(f"Error: Data size mismatch in '{filename}'.") print(f"Expected {3 * data_points_per_matrix} numbers, but found {len(all_numbers)}.") sys.exit(1) C = np.array(all_numbers[0 : data_points_per_matrix]).reshape((NUM_PERIODS, NUM_PARALLEL_MODULES, NUM_SERIES_COLUMNS)) R = np.array(all_numbers[data_points_per_matrix : 2 * data_points_per_matrix]).reshape((NUM_PERIODS, NUM_PARALLEL_MODULES, NUM_SERIES_COLUMNS)) V = np.array(all_numbers[2 * data_points_per_matrix :]).reshape((NUM_PERIODS, NUM_PARALLEL_MODULES, NUM_SERIES_COLUMNS)) NOMINAL_VOLTAGE = NUM_SERIES_COLUMNS * CELL_NOMINAL_VOLTAGE I_load = [35] * NUM_PERIODS V_lower = [NOMINAL_VOLTAGE * 0.95] * NUM_PERIODS V_upper = [NOMINAL_VOLTAGE * 1.05] * NUM_PERIODS MAX_SWITCHES = 6 model = CpoModel() s_keys = [(k, i, j) for k in range(NUM_PERIODS) for i in range(NUM_PARALLEL_MODULES) for j in range(NUM_SERIES_COLUMNS)] s = model.binary_var_dict(s_keys, name='s') p = model.integer_var_list(NUM_PERIODS, min=1, max=NUM_PARALLEL_MODULES, name='p') for k in range(NUM_PERIODS): for j in range(NUM_SERIES_COLUMNS): model.add(model.sum(s[k, i, j] for i in range(NUM_PARALLEL_MODULES)) == p[k]) vars_for_period_k = [s[k, i, j] for i in range(NUM_PARALLEL_MODULES) for j in range(NUM_SERIES_COLUMNS)] voltages_for_period_k = [V[k, i, j] for i in range(NUM_PARALLEL_MODULES) for j in range(NUM_SERIES_COLUMNS)] total_voltage_contribution = model.scal_prod(vars_for_period_k, voltages_for_period_k) model.add(total_voltage_contribution >= V_lower[k] * p[k]) model.add(total_voltage_contribution <= V_upper[k] * p[k]) model.add(I_load[k] <= p[k] * I_MAX_MODULE) if k > 0: switch_vars = [s[k, i, j] != s[k-1, i, j] for i in range(NUM_PARALLEL_MODULES) for j in range(NUM_SERIES_COLUMNS)] model.add(model.sum(switch_vars) <= MAX_SWITCHES) cost = C + R s_vars_flat = [s[key] for key in s_keys] cost_flat = [cost[k, i, j] for k, i, j in s_keys] total_cost_objective = model.scal_prod(s_vars_flat, cost_flat) model.add(model.minimize(total_cost_objective)) print("Solving model...") solution = model.solve(TimeLimit=100) if solution: print("Solution found!") print(f"Minimized objective function value: {solution.get_objective_value():.4f}\n") for k in range(NUM_PERIODS): active_modules_count = solution[p[k]] print( f"--- Period {k + 1} (Load: {I_load[k]} A) Optimal Configuration (Active per column: {active_modules_count}) ---") config_matrix = np.zeros((NUM_PARALLEL_MODULES, NUM_SERIES_COLUMNS), dtype=int) total_v_calc = 0 for j in range(NUM_SERIES_COLUMNS): col_v = 0 for i in range(NUM_PARALLEL_MODULES): is_active = solution[s[k, i, j]] config_matrix[i, j] = is_active if is_active: col_v += V[k, i, j] if active_modules_count > 0: total_v_calc += col_v / active_modules_count print("Switch Matrix (1=ON, 0=OFF):") print(config_matrix) print(f" - Calculated Output Voltage: {total_v_calc:.2f} V (Constraint: [{V_lower[k]:.2f}, {V_upper[k]:.2f}])") if active_modules_count > 0: module_current = I_load[k] / active_modules_count print(f" - Current per active module: {module_current:.2f} A (Max allowed: {I_MAX_MODULE} A)\n") else: print(" - No active modules.\n") else: print("No feasible solution found within the time limit.") | Success | 0.4477 |  | Solving model... Solution found! Minimized objective function value: 0.4477 --- Period 1 (Load: 35 A) Optimal Configuration (Active per column: 2) --- Switch Matrix (1=ON, 0=OFF): [[1 0 0] [0 1 1] [1 1 0] [0 0 1]] - Calculated Output Voltage: 11.16 V (Constraint: [10.55, 11.66]) - Current per active module: 17.50 A (Max allowed: 20 A) --- Period 2 (Load: 35 A) Optimal Configuration (Active per column: 2) --- Switch Matrix (1=ON, 0=OFF): [[1 0 1] [0 1 0] [1 1 0] [0 0 1]] - Calculated Output Voltage: 11.20 V (Constraint: [10.55, 11.66]) - Current per active module: 17.50 A (Max allowed: 20 A) --- Period 3 (Load: 35 A) Optimal Configuration (Active per column: 2) --- Switch Matrix (1=ON, 0=OFF): [[0 1 0] [1 0 1] [1 1 0] [0 0 1]] - Calculated Output Voltage: 11.14 V (Constraint: [10.55, 11.66]) - Current per active module: 17.50 A (Max allowed: 20 A)
65 | This problem arises from advanced battery management systems in electric vehicles and energy storage applications, where dynamic reconfiguration of battery modules is essential for optimal performance. The system consists of multiple battery modules arranged in a matrix configuration with parallel and series connections. Each module must satisfy several fundamental constraints: the system's total output voltage must strictly remain within the preset safe power supply range to prevent damage to connected loads; the current flowing through any activated battery module must not exceed its maximum safety threshold to avoid overheating and degradation; at any given moment, the number of parallel-connected battery modules in all series branches must be strictly consistent to ensure balanced load distribution. To prevent localized thermal hotspots and ensure thermal management efficiency, spatial activation constraints are applied: within any 2x2 module matrix region, no more than 2 modules are allowed to be activated simultaneously, distributing heat generation across the battery pack. The optimization objective is to minimize the total net energy loss of all activated modules, which encompasses both internal resistance losses during activation periods and electrochemical recovery effects during deactivation periods, thereby maximizing the overall energy efficiency of the battery pack system. Write a Python program using the docplex.cp module (IBM CP Optimizer) to solve this battery pack design optimization problem. The input data should be read from a file named "battery_data.txt" located in the data subdirectory. The file format is as follows: the first line contains five parameters (number of parallel modules, number of series columns, number of time periods, cell nominal voltage, and maximum current per module); subsequent lines contain three matrices (C for capacity, R for resistance, and V for voltage) with dimensions [NUM_PERIODS × NUM_PARALLEL_MODULES × NUM_SERIES_COLUMNS], where each matrix is flattened row by row. | import numpy as np from docplex.cp.model import CpoModel import sys import os filename = os.path.join(os.path.dirname(os.path.abspath(__file__)), "data/battery_data.txt") with open(filename, "r") as file: lines = [line.strip() for line in file if line.strip() and not line.strip().startswith('#')] params = lines[0].split() NUM_PARALLEL_MODULES = int(params[0]) NUM_SERIES_COLUMNS = int(params[1]) NUM_PERIODS = int(params[2]) CELL_NOMINAL_VOLTAGE = float(params[3]) I_MAX_MODULE = int(params[4]) all_numbers = [float(num) for line in lines[1:] for num in line.split()] data_points_per_matrix = NUM_PERIODS * NUM_PARALLEL_MODULES * NUM_SERIES_COLUMNS if len(all_numbers) != 3 * data_points_per_matrix: print(f"Error: Data size mismatch in '{filename}'.") print(f"Expected {3 * data_points_per_matrix} numbers, but found {len(all_numbers)}.") sys.exit(1) C = np.array(all_numbers[0 : data_points_per_matrix]).reshape((NUM_PERIODS, NUM_PARALLEL_MODULES, NUM_SERIES_COLUMNS)) R = np.array(all_numbers[data_points_per_matrix : 2 * data_points_per_matrix]).reshape((NUM_PERIODS, NUM_PARALLEL_MODULES, NUM_SERIES_COLUMNS)) V = np.array(all_numbers[2 * data_points_per_matrix :]).reshape((NUM_PERIODS, NUM_PARALLEL_MODULES, NUM_SERIES_COLUMNS)) NOMINAL_VOLTAGE = NUM_SERIES_COLUMNS * CELL_NOMINAL_VOLTAGE I_load = [35] * NUM_PERIODS V_lower = [NOMINAL_VOLTAGE * 0.95] * NUM_PERIODS V_upper = [NOMINAL_VOLTAGE * 1.05] * NUM_PERIODS model = CpoModel() s_keys = [(k, i, j) for k in range(NUM_PERIODS) for i in range(NUM_PARALLEL_MODULES) for j in range(NUM_SERIES_COLUMNS)] s = model.binary_var_dict(s_keys, name='s') p = model.integer_var_list(NUM_PERIODS, min=1, max=NUM_PARALLEL_MODULES, name='p') for k in range(NUM_PERIODS): for j in range(NUM_SERIES_COLUMNS): model.add(model.sum(s[k, i, j] for i in range(NUM_PARALLEL_MODULES)) == p[k]) vars_for_period_k = [s[k, i, j] for i in range(NUM_PARALLEL_MODULES) for j in range(NUM_SERIES_COLUMNS)] voltages_for_period_k = [V[k, i, j] for i in range(NUM_PARALLEL_MODULES) for j in range(NUM_SERIES_COLUMNS)] total_voltage_contribution = model.scal_prod(vars_for_period_k, voltages_for_period_k) model.add(total_voltage_contribution >= V_lower[k] * p[k]) model.add(total_voltage_contribution <= V_upper[k] * p[k]) model.add(I_load[k] <= p[k] * I_MAX_MODULE) # Spatial activation constraints for 2x2 regions for i in range(NUM_PARALLEL_MODULES - 1): for j in range(NUM_SERIES_COLUMNS - 1): model.add(model.sum(s[k, i, j] + s[k, i+1, j] + s[k, i, j+1] + s[k, i+1, j+1]) <= 2) cost = C + R s_vars_flat = [s[key] for key in s_keys] cost_flat = [cost[k, i, j] for k, i, j in s_keys] total_cost_objective = model.scal_prod(s_vars_flat, cost_flat) model.add(model.minimize(total_cost_objective)) print("Solving model...") solution = model.solve(TimeLimit=100) if solution: print("Solution found!") print(f"Minimized objective function value: {solution.get_objective_value():.4f}\n") for k in range(NUM_PERIODS): active_modules_count = solution[p[k]] print( f"--- Period {k + 1} (Load: {I_load[k]} A) Optimal Configuration (Active per column: {active_modules_count}) ---") config_matrix = np.zeros((NUM_PARALLEL_MODULES, NUM_SERIES_COLUMNS), dtype=int) total_v_calc = 0 for j in range(NUM_SERIES_COLUMNS): col_v = 0 for i in range(NUM_PARALLEL_MODULES): is_active = solution[s[k, i, j]] config_matrix[i, j] = is_active if is_active: col_v += V[k, i, j] if active_modules_count > 0: total_v_calc += col_v / active_modules_count print("Switch Matrix (1=ON, 0=OFF):") print(config_matrix) print(f" - Calculated Output Voltage: {total_v_calc:.2f} V (Constraint: [{V_lower[k]:.2f}, {V_upper[k]:.2f}])") if active_modules_count > 0: module_current = I_load[k] / active_modules_count print(f" - Current per active module: {module_current:.2f} A (Max allowed: {I_MAX_MODULE} A)\n") else: print(" - No active modules.\n") else: print("No feasible solution found within the time limit.") | Error |  |  |  | AssertionError: Argument should be an array of integer, float or cumul expressions
66 | This problem arises from advanced battery management systems in electric vehicles and energy storage applications, where dynamic reconfiguration of battery modules is essential for optimal performance. The system consists of multiple battery modules arranged in a matrix configuration with parallel and series connections. Each module must satisfy several fundamental constraints: the system's total output voltage must strictly remain within the preset safe power supply range to prevent damage to connected loads; the current flowing through any activated battery module must not exceed its maximum safety threshold to avoid overheating and degradation; at any given moment, the number of parallel-connected battery modules in all series branches must be strictly consistent to ensure balanced load distribution. The system must accommodate realistic fault conditions: the battery module located at the first row and first column position has malfunctioned and cannot be activated throughout the entire operational period, requiring the scheduler to work around this permanent module failure. The optimization objective is to minimize the total net energy loss of all activated modules, which encompasses both internal resistance losses during activation periods and electrochemical recovery effects during deactivation periods, thereby maximizing the overall energy efficiency of the battery pack system. Write a Python program using the docplex.cp module (IBM CP Optimizer) to solve this battery pack design optimization problem. The input data should be read from a file named "battery_data.txt" located in the data subdirectory. The file format is as follows: the first line contains five parameters (number of parallel modules, number of series columns, number of time periods, cell nominal voltage, and maximum current per module); subsequent lines contain three matrices (C for capacity, R for resistance, and V for voltage) with dimensions [NUM_PERIODS × NUM_PARALLEL_MODULES × NUM_SERIES_COLUMNS], where each matrix is flattened row by row. | import numpy as np from docplex.cp.model import CpoModel import sys import os filename = os.path.join(os.path.dirname(os.path.abspath(__file__)), "data/battery_data.txt") with open(filename, "r") as file: lines = [line.strip() for line in file if line.strip() and not line.strip().startswith('#')] params = lines[0].split() NUM_PARALLEL_MODULES = int(params[0]) NUM_SERIES_COLUMNS = int(params[1]) NUM_PERIODS = int(params[2]) CELL_NOMINAL_VOLTAGE = float(params[3]) I_MAX_MODULE = int(params[4]) all_numbers = [float(num) for line in lines[1:] for num in line.split()] data_points_per_matrix = NUM_PERIODS * NUM_PARALLEL_MODULES * NUM_SERIES_COLUMNS if len(all_numbers) != 3 * data_points_per_matrix: print(f"Error: Data size mismatch in '{filename}'.") print(f"Expected {3 * data_points_per_matrix} numbers, but found {len(all_numbers)}.") sys.exit(1) C = np.array(all_numbers[0 : data_points_per_matrix]).reshape((NUM_PERIODS, NUM_PARALLEL_MODULES, NUM_SERIES_COLUMNS)) R = np.array(all_numbers[data_points_per_matrix : 2 * data_points_per_matrix]).reshape((NUM_PERIODS, NUM_PARALLEL_MODULES, NUM_SERIES_COLUMNS)) V = np.array(all_numbers[2 * data_points_per_matrix :]).reshape((NUM_PERIODS, NUM_PARALLEL_MODULES, NUM_SERIES_COLUMNS)) NOMINAL_VOLTAGE = NUM_SERIES_COLUMNS * CELL_NOMINAL_VOLTAGE I_load = [35] * NUM_PERIODS V_lower = [NOMINAL_VOLTAGE * 0.95] * NUM_PERIODS V_upper = [NOMINAL_VOLTAGE * 1.05] * NUM_PERIODS model = CpoModel() s_keys = [(k, i, j) for k in range(NUM_PERIODS) for i in range(NUM_PARALLEL_MODULES) for j in range(NUM_SERIES_COLUMNS)] s = model.binary_var_dict(s_keys, name='s') p = model.integer_var_list(NUM_PERIODS, min=1, max=NUM_PARALLEL_MODULES, name='p') # Constraint for faulty module (first row, first column) for k in range(NUM_PERIODS): model.add(s[k, 0, 0] == 0) for k in range(NUM_PERIODS): for j in range(NUM_SERIES_COLUMNS): model.add(model.sum(s[k, i, j] for i in range(NUM_PARALLEL_MODULES)) == p[k]) vars_for_period_k = [s[k, i, j] for i in range(NUM_PARALLEL_MODULES) for j in range(NUM_SERIES_COLUMNS)] voltages_for_period_k = [V[k, i, j] for i in range(NUM_PARALLEL_MODULES) for j in range(NUM_SERIES_COLUMNS)] total_voltage_contribution = model.scal_prod(vars_for_period_k, voltages_for_period_k) model.add(total_voltage_contribution >= V_lower[k] * p[k]) model.add(total_voltage_contribution <= V_upper[k] * p[k]) model.add(I_load[k] <= p[k] * I_MAX_MODULE) cost = C + R s_vars_flat = [s[key] for key in s_keys] cost_flat = [cost[k, i, j] for k, i, j in s_keys] total_cost_objective = model.scal_prod(s_vars_flat, cost_flat) model.add(model.minimize(total_cost_objective)) print("Solving model...") solution = model.solve(TimeLimit=100) if solution: print("Solution found!") print(f"Minimized objective function value: {solution.get_objective_value():.4f}\n") for k in range(NUM_PERIODS): active_modules_count = solution[p[k]] print( f"--- Period {k + 1} (Load: {I_load[k]} A) Optimal Configuration (Active per column: {active_modules_count}) ---") config_matrix = np.zeros((NUM_PARALLEL_MODULES, NUM_SERIES_COLUMNS), dtype=int) total_v_calc = 0 for j in range(NUM_SERIES_COLUMNS): col_v = 0 for i in range(NUM_PARALLEL_MODULES): is_active = solution[s[k, i, j]] config_matrix[i, j] = is_active if is_active: col_v += V[k, i, j] if active_modules_count > 0: total_v_calc += col_v / active_modules_count print("Switch Matrix (1=ON, 0=OFF):") print(config_matrix) print(f" - Calculated Output Voltage: {total_v_calc:.2f} V (Constraint: [{V_lower[k]:.2f}, {V_upper[k]:.2f}])") if active_modules_count > 0: module_current = I_load[k] / active_modules_count print(f" - Current per active module: {module_current:.2f} A (Max allowed: {I_MAX_MODULE} A)\n") else: print(" - No active modules.\n") else: print("No feasible solution found within the time limit.") | Success | 0.4748 |  | Solving model... Solution found! Minimized objective function value: 0.4748 --- Period 1 (Load: 35 A) Optimal Configuration (Active per column: 2) --- Switch Matrix (1=ON, 0=OFF): [[0 0 0] [1 1 1] [1 1 0] [0 0 1]] - Calculated Output Voltage: 11.15 V (Constraint: [10.55, 11.66]) - Current per active module: 17.50 A (Max allowed: 20 A) --- Period 2 (Load: 35 A) Optimal Configuration (Active per column: 2) --- Switch Matrix (1=ON, 0=OFF): [[0 0 1] [0 1 0] [1 1 0] [1 0 1]] - Calculated Output Voltage: 11.19 V (Constraint: [10.55, 11.66]) - Current per active module: 17.50 A (Max allowed: 20 A) --- Period 3 (Load: 35 A) Optimal Configuration (Active per column: 2) --- Switch Matrix (1=ON, 0=OFF): [[0 1 0] [1 0 1] [0 1 0] [1 0 1]] - Calculated Output Voltage: 11.13 V (Constraint: [10.55, 11.66]) - Current per active module: 17.50 A (Max allowed: 20 A)
67 | This problem arises from advanced battery management systems in electric vehicles and energy storage applications, where dynamic reconfiguration of battery modules is essential for optimal performance. The system consists of multiple battery modules arranged in a matrix configuration with parallel and series connections. Each module must satisfy several fundamental constraints: the system's total output voltage must strictly remain within the preset safe power supply range to prevent damage to connected loads; the current flowing through any activated battery module must not exceed its maximum safety threshold to avoid overheating and degradation; at any given moment, the number of parallel-connected battery modules in all series branches must be strictly consistent to ensure balanced load distribution. To promote uniform battery degradation and extend overall system lifespan, a wear-leveling constraint is imposed: the total number of uses of any two modules across all time periods shall differ by no more than 2 times, ensuring equitable utilization of all modules. To minimize mechanical stress on switching components and reduce system complexity, operational stability constraints are enforced: the maximum number of switches allowed to change state between consecutive time periods is limited to 6, preventing excessive reconfiguration frequency. The optimization objective is to minimize the total net energy loss of all activated modules, which encompasses both internal resistance losses during activation periods and electrochemical recovery effects during deactivation periods, thereby maximizing the overall energy efficiency of the battery pack system. Write a Python program using the docplex.cp module (IBM CP Optimizer) to solve this battery pack design optimization problem. The input data should be read from a file named "battery_data.txt" located in the data subdirectory. The file format is as follows: the first line contains five parameters (number of parallel modules, number of series columns, number of time periods, cell nominal voltage, and maximum current per module); subsequent lines contain three matrices (C for capacity, R for resistance, and V for voltage) with dimensions [NUM_PERIODS × NUM_PARALLEL_MODULES × NUM_SERIES_COLUMNS], where each matrix is flattened row by row. | import numpy as np from docplex.cp.model import CpoModel import sys import os filename = os.path.join(os.path.dirname(os.path.abspath(__file__)), "data/battery_data.txt") with open(filename, "r") as file: lines = [line.strip() for line in file if line.strip() and not line.strip().startswith('#')] params = lines[0].split() NUM_PARALLEL_MODULES = int(params[0]) NUM_SERIES_COLUMNS = int(params[1]) NUM_PERIODS = int(params[2]) CELL_NOMINAL_VOLTAGE = float(params[3]) I_MAX_MODULE = int(params[4]) all_numbers = [float(num) for line in lines[1:] for num in line.split()] data_points_per_matrix = NUM_PERIODS * NUM_PARALLEL_MODULES * NUM_SERIES_COLUMNS if len(all_numbers) != 3 * data_points_per_matrix: print(f"Error: Data size mismatch in '{filename}'.") print(f"Expected {3 * data_points_per_matrix} numbers, but found {len(all_numbers)}.") sys.exit(1) C = np.array(all_numbers[0 : data_points_per_matrix]).reshape((NUM_PERIODS, NUM_PARALLEL_MODULES, NUM_SERIES_COLUMNS)) R = np.array(all_numbers[data_points_per_matrix : 2 * data_points_per_matrix]).reshape((NUM_PERIODS, NUM_PARALLEL_MODULES, NUM_SERIES_COLUMNS)) V = np.array(all_numbers[2 * data_points_per_matrix :]).reshape((NUM_PERIODS, NUM_PARALLEL_MODULES, NUM_SERIES_COLUMNS)) NOMINAL_VOLTAGE = NUM_SERIES_COLUMNS * CELL_NOMINAL_VOLTAGE I_load = [35] * NUM_PERIODS V_lower = [NOMINAL_VOLTAGE * 0.95] * NUM_PERIODS V_upper = [NOMINAL_VOLTAGE * 1.05] * NUM_PERIODS model = CpoModel() s_keys = [(k, i, j) for k in range(NUM_PERIODS) for i in range(NUM_PARALLEL_MODULES) for j in range(NUM_SERIES_COLUMNS)] s = model.binary_var_dict(s_keys, name='s') p = model.integer_var_list(NUM_PERIODS, min=1, max=NUM_PARALLEL_MODULES, name='p') for k in range(NUM_PERIODS): for j in range(NUM_SERIES_COLUMNS): model.add(model.sum(s[k, i, j] for i in range(NUM_PARALLEL_MODULES)) == p[k]) vars_for_period_k = [s[k, i, j] for i in range(NUM_PARALLEL_MODULES) for j in range(NUM_SERIES_COLUMNS)] voltages_for_period_k = [V[k, i, j] for i in range(NUM_PARALLEL_MODULES) for j in range(NUM_SERIES_COLUMNS)] total_voltage_contribution = model.scal_prod(vars_for_period_k, voltages_for_period_k) model.add(total_voltage_contribution >= V_lower[k] * p[k]) model.add(total_voltage_contribution <= V_upper[k] * p[k]) model.add(I_load[k] <= p[k] * I_MAX_MODULE) # Wear-leveling constraint for i in range(NUM_PARALLEL_MODULES): for j in range(NUM_SERIES_COLUMNS): total_uses = model.sum(s[k, i, j] for k in range(NUM_PERIODS)) for i2 in range(NUM_PARALLEL_MODULES): for j2 in range(NUM_SERIES_COLUMNS): if (i != i2) or (j != j2): total_uses2 = model.sum(s[k, i2, j2] for k in range(NUM_PERIODS)) model.add(model.abs(total_uses - total_uses2) <= 2) # Operational stability constraint (max 6 switches between consecutive periods) for k in range(1, NUM_PERIODS): switch_vars = [] for i in range(NUM_PARALLEL_MODULES): for j in range(NUM_SERIES_COLUMNS): switch = model.binary_var(name=f"switch_{k}_{i}_{j}") model.add(switch == (s[k-1, i, j] != s[k, i, j])) switch_vars.append(switch) model.add(model.sum(switch_vars) <= 6) cost = C + R s_vars_flat = [s[key] for key in s_keys] cost_flat = [cost[k, i, j] for k, i, j in s_keys] total_cost_objective = model.scal_prod(s_vars_flat, cost_flat) model.add(model.minimize(total_cost_objective)) print("Solving model...") solution = model.solve(TimeLimit=100) if solution: print("Solution found!") print(f"Minimized objective function value: {solution.get_objective_value():.4f}\n") for k in range(NUM_PERIODS): active_modules_count = solution[p[k]] print( f"--- Period {k + 1} (Load: {I_load[k]} A) Optimal Configuration (Active per column: {active_modules_count}) ---") config_matrix = np.zeros((NUM_PARALLEL_MODULES, NUM_SERIES_COLUMNS), dtype=int) total_v_calc = 0 for j in range(NUM_SERIES_COLUMNS): col_v = 0 for i in range(NUM_PARALLEL_MODULES): is_active = solution[s[k, i, j]] config_matrix[i, j] = is_active if is_active: col_v += V[k, i, j] if active_modules_count > 0: total_v_calc += col_v / active_modules_count print("Switch Matrix (1=ON, 0=OFF):") print(config_matrix) print(f" - Calculated Output Voltage: {total_v_calc:.2f} V (Constraint: [{V_lower[k]:.2f}, {V_upper[k]:.2f}])") if active_modules_count > 0: module_current = I_load[k] / active_modules_count print(f" - Current per active module: {module_current:.2f} A (Max allowed: {I_MAX_MODULE} A)\n") else: print(" - No active modules.\n") else: print("No feasible solution found within the time limit.") | Success | 0.4712 |  | Solving model... Solution found! Minimized objective function value: 0.4712 --- Period 1 (Load: 35 A) Optimal Configuration (Active per column: 2) --- Switch Matrix (1=ON, 0=OFF): [[1 0 0] [0 1 1] [1 1 0] [0 0 1]] - Calculated Output Voltage: 11.16 V (Constraint: [10.55, 11.66]) - Current per active module: 17.50 A (Max allowed: 20 A) --- Period 2 (Load: 35 A) Optimal Configuration (Active per column: 2) --- Switch Matrix (1=ON, 0=OFF): [[1 1 1] [0 1 0] [0 0 0] [1 0 1]] - Calculated Output Voltage: 11.17 V (Constraint: [10.55, 11.66]) - Current per active module: 17.50 A (Max allowed: 20 A) --- Period 3 (Load: 35 A) Optimal Configuration (Active per column: 2) --- Switch Matrix (1=ON, 0=OFF): [[0 1 1] [1 0 1] [0 1 0] [1 0 0]] - Calculated Output Voltage: 11.12 V (Constraint: [10.55, 11.66]) - Current per active module: 17.50 A (Max allowed: 20 A)
68 | This problem arises from advanced battery management systems in electric vehicles and energy storage applications, where dynamic reconfiguration of battery modules is essential for optimal performance. The system consists of multiple battery modules arranged in a matrix configuration with parallel and series connections. Each module must satisfy several fundamental constraints: the system's total output voltage must strictly remain within the preset safe power supply range to prevent damage to connected loads; the current flowing through any activated battery module must not exceed its maximum safety threshold to avoid overheating and degradation; at any given moment, the number of parallel-connected battery modules in all series branches must be strictly consistent to ensure balanced load distribution. To promote uniform battery degradation and extend overall system lifespan, a wear-leveling constraint is imposed: the total number of uses of any two modules across all time periods shall differ by no more than 2 times, ensuring equitable utilization of all modules. To prevent localized thermal hotspots and ensure thermal management efficiency, spatial activation constraints are applied: within any 2x2 module matrix region, no more than 2 modules are allowed to be activated simultaneously, distributing heat generation across the battery pack. The optimization objective is to minimize the total net energy loss of all activated modules, which encompasses both internal resistance losses during activation periods and electrochemical recovery effects during deactivation periods, thereby maximizing the overall energy efficiency of the battery pack system. Write a Python program using the docplex.cp module (IBM CP Optimizer) to solve this battery pack design optimization problem. The input data should be read from a file named "battery_data.txt" located in the data subdirectory. The file format is as follows: the first line contains five parameters (number of parallel modules, number of series columns, number of time periods, cell nominal voltage, and maximum current per module); subsequent lines contain three matrices (C for capacity, R for resistance, and V for voltage) with dimensions [NUM_PERIODS × NUM_PARALLEL_MODULES × NUM_SERIES_COLUMNS], where each matrix is flattened row by row. | import numpy as np from docplex.cp.model import CpoModel import sys import os filename = os.path.join(os.path.dirname(os.path.abspath(__file__)), "data/battery_data.txt") with open(filename, "r") as file: lines = [line.strip() for line in file if line.strip() and not line.strip().startswith('#')] params = lines[0].split() NUM_PARALLEL_MODULES = int(params[0]) NUM_SERIES_COLUMNS = int(params[1]) NUM_PERIODS = int(params[2]) CELL_NOMINAL_VOLTAGE = float(params[3]) I_MAX_MODULE = int(params[4]) all_numbers = [float(num) for line in lines[1:] for num in line.split()] data_points_per_matrix = NUM_PERIODS * NUM_PARALLEL_MODULES * NUM_SERIES_COLUMNS if len(all_numbers) != 3 * data_points_per_matrix: print(f"Error: Data size mismatch in '{filename}'.") print(f"Expected {3 * data_points_per_matrix} numbers, but found {len(all_numbers)}.") sys.exit(1) C = np.array(all_numbers[0 : data_points_per_matrix]).reshape((NUM_PERIODS, NUM_PARALLEL_MODULES, NUM_SERIES_COLUMNS)) R = np.array(all_numbers[data_points_per_matrix : 2 * data_points_per_matrix]).reshape((NUM_PERIODS, NUM_PARALLEL_MODULES, NUM_SERIES_COLUMNS)) V = np.array(all_numbers[2 * data_points_per_matrix :]).reshape((NUM_PERIODS, NUM_PARALLEL_MODULES, NUM_SERIES_COLUMNS)) NOMINAL_VOLTAGE = NUM_SERIES_COLUMNS * CELL_NOMINAL_VOLTAGE I_load = [35] * NUM_PERIODS V_lower = [NOMINAL_VOLTAGE * 0.95] * NUM_PERIODS V_upper = [NOMINAL_VOLTAGE * 1.05] * NUM_PERIODS model = CpoModel() s_keys = [(k, i, j) for k in range(NUM_PERIODS) for i in range(NUM_PARALLEL_MODULES) for j in range(NUM_SERIES_COLUMNS)] s = model.binary_var_dict(s_keys, name='s') p = model.integer_var_list(NUM_PERIODS, min=1, max=NUM_PARALLEL_MODULES, name='p') for k in range(NUM_PERIODS): for j in range(NUM_SERIES_COLUMNS): model.add(model.sum(s[k, i, j] for i in range(NUM_PARALLEL_MODULES)) == p[k]) vars_for_period_k = [s[k, i, j] for i in range(NUM_PARALLEL_MODULES) for j in range(NUM_SERIES_COLUMNS)] voltages_for_period_k = [V[k, i, j] for i in range(NUM_PARALLEL_MODULES) for j in range(NUM_SERIES_COLUMNS)] total_voltage_contribution = model.scal_prod(vars_for_period_k, voltages_for_period_k) model.add(total_voltage_contribution >= V_lower[k] * p[k]) model.add(total_voltage_contribution <= V_upper[k] * p[k]) model.add(I_load[k] <= p[k] * I_MAX_MODULE) # Spatial activation constraint (2x2 region) for i in range(NUM_PARALLEL_MODULES - 1): for j in range(NUM_SERIES_COLUMNS - 1): model.add(s[k, i, j] + s[k, i+1, j] + s[k, i, j+1] + s[k, i+1, j+1] <= 2) # Wear-leveling constraint for i in range(NUM_PARALLEL_MODULES): for j in range(NUM_SERIES_COLUMNS): total_uses = model.sum(s[k, i, j] for k in range(NUM_PERIODS)) for x in range(NUM_PARALLEL_MODULES): for y in range(NUM_SERIES_COLUMNS): if (i, j) != (x, y): other_uses = model.sum(s[k, x, y] for k in range(NUM_PERIODS)) model.add(model.abs(total_uses - other_uses) <= 2) cost = C + R s_vars_flat = [s[key] for key in s_keys] cost_flat = [cost[k, i, j] for k, i, j in s_keys] total_cost_objective = model.scal_prod(s_vars_flat, cost_flat) model.add(model.minimize(total_cost_objective)) print("Solving model...") solution = model.solve(TimeLimit=100) if solution: print("Solution found!") print(f"Minimized objective function value: {solution.get_objective_value():.4f}\n") for k in range(NUM_PERIODS): active_modules_count = solution[p[k]] print( f"--- Period {k + 1} (Load: {I_load[k]} A) Optimal Configuration (Active per column: {active_modules_count}) ---") config_matrix = np.zeros((NUM_PARALLEL_MODULES, NUM_SERIES_COLUMNS), dtype=int) total_v_calc = 0 for j in range(NUM_SERIES_COLUMNS): col_v = 0 for i in range(NUM_PARALLEL_MODULES): is_active = solution[s[k, i, j]] config_matrix[i, j] = is_active if is_active: col_v += V[k, i, j] if active_modules_count > 0: total_v_calc += col_v / active_modules_count print("Switch Matrix (1=ON, 0=OFF):") print(config_matrix) print(f" - Calculated Output Voltage: {total_v_calc:.2f} V (Constraint: [{V_lower[k]:.2f}, {V_upper[k]:.2f}])") if active_modules_count > 0: module_current = I_load[k] / active_modules_count print(f" - Current per active module: {module_current:.2f} A (Max allowed: {I_MAX_MODULE} A)\n") else: print(" - No active modules.\n") print("\n--- Module Usage Statistics ---") usage_counts = np.zeros((NUM_PARALLEL_MODULES, NUM_SERIES_COLUMNS)) for i in range(NUM_PARALLEL_MODULES): for j in range(NUM_SERIES_COLUMNS): usage_counts[i, j] = sum(solution[s[k, i, j]] for k in range(NUM_PERIODS)) print("Total activations per module:") print(usage_counts) else: print("No feasible solution found within the time limit.") | Success | 0.495 |  | Solving model... Solution found! Minimized objective function value: 0.4950 --- Period 1 (Load: 35 A) Optimal Configuration (Active per column: 2) --- Switch Matrix (1=ON, 0=OFF): [[1 0 0] [0 1 1] [1 0 0] [0 1 1]] - Calculated Output Voltage: 11.14 V (Constraint: [10.55, 11.66]) - Current per active module: 17.50 A (Max allowed: 20 A) --- Period 2 (Load: 35 A) Optimal Configuration (Active per column: 2) --- Switch Matrix (1=ON, 0=OFF): [[1 1 1] [0 0 0] [1 1 0] [0 0 1]] - Calculated Output Voltage: 11.21 V (Constraint: [10.55, 11.66]) - Current per active module: 17.50 A (Max allowed: 20 A) --- Period 3 (Load: 35 A) Optimal Configuration (Active per column: 2) --- Switch Matrix (1=ON, 0=OFF): [[0 1 0] [1 0 1] [0 0 1] [1 1 0]] - Calculated Output Voltage: 11.12 V (Constraint: [10.55, 11.66]) - Current per active module: 17.50 A (Max allowed: 20 A) --- Module Usage Statistics --- Total activations per module: [[2. 2. 1.] [1. 1. 2.] [2. 1. 1.] [1. 2. 2.]]
69 | This problem arises from advanced battery management systems in electric vehicles and energy storage applications, where dynamic reconfiguration of battery modules is essential for optimal performance. The system consists of multiple battery modules arranged in a matrix configuration with parallel and series connections. Each module must satisfy several fundamental constraints: the system's total output voltage must strictly remain within the preset safe power supply range to prevent damage to connected loads; the current flowing through any activated battery module must not exceed its maximum safety threshold to avoid overheating and degradation; at any given moment, the number of parallel-connected battery modules in all series branches must be strictly consistent to ensure balanced load distribution. To promote uniform battery degradation and extend overall system lifespan, a wear-leveling constraint is imposed: the total number of uses of any two modules across all time periods shall differ by no more than 2 times, ensuring equitable utilization of all modules. The system must accommodate realistic fault conditions: the battery module located at the first row and first column position has malfunctioned and cannot be activated throughout the entire operational period, requiring the scheduler to work around this permanent module failure. The optimization objective is to minimize the total net energy loss of all activated modules, which encompasses both internal resistance losses during activation periods and electrochemical recovery effects during deactivation periods, thereby maximizing the overall energy efficiency of the battery pack system. Write a Python program using the docplex.cp module (IBM CP Optimizer) to solve this battery pack design optimization problem. The input data should be read from a file named "battery_data.txt" located in the data subdirectory. The file format is as follows: the first line contains five parameters (number of parallel modules, number of series columns, number of time periods, cell nominal voltage, and maximum current per module); subsequent lines contain three matrices (C for capacity, R for resistance, and V for voltage) with dimensions [NUM_PERIODS × NUM_PARALLEL_MODULES × NUM_SERIES_COLUMNS], where each matrix is flattened row by row. | import numpy as np from docplex.cp.model import CpoModel import sys import os filename = os.path.join(os.path.dirname(os.path.abspath(__file__)), "data/battery_data.txt") with open(filename, "r") as file: lines = [line.strip() for line in file if line.strip() and not line.strip().startswith('#')] params = lines[0].split() NUM_PARALLEL_MODULES = int(params[0]) NUM_SERIES_COLUMNS = int(params[1]) NUM_PERIODS = int(params[2]) CELL_NOMINAL_VOLTAGE = float(params[3]) I_MAX_MODULE = int(params[4]) all_numbers = [float(num) for line in lines[1:] for num in line.split()] data_points_per_matrix = NUM_PERIODS * NUM_PARALLEL_MODULES * NUM_SERIES_COLUMNS if len(all_numbers) != 3 * data_points_per_matrix: print(f"Error: Data size mismatch in '{filename}'.") print(f"Expected {3 * data_points_per_matrix} numbers, but found {len(all_numbers)}.") sys.exit(1) C = np.array(all_numbers[0 : data_points_per_matrix]).reshape((NUM_PERIODS, NUM_PARALLEL_MODULES, NUM_SERIES_COLUMNS)) R = np.array(all_numbers[data_points_per_matrix : 2 * data_points_per_matrix]).reshape((NUM_PERIODS, NUM_PARALLEL_MODULES, NUM_SERIES_COLUMNS)) V = np.array(all_numbers[2 * data_points_per_matrix :]).reshape((NUM_PERIODS, NUM_PARALLEL_MODULES, NUM_SERIES_COLUMNS)) NOMINAL_VOLTAGE = NUM_SERIES_COLUMNS * CELL_NOMINAL_VOLTAGE I_load = [35] * NUM_PERIODS V_lower = [NOMINAL_VOLTAGE * 0.95] * NUM_PERIODS V_upper = [NOMINAL_VOLTAGE * 1.05] * NUM_PERIODS model = CpoModel() s_keys = [(k, i, j) for k in range(NUM_PERIODS) for i in range(NUM_PARALLEL_MODULES) for j in range(NUM_SERIES_COLUMNS)] s = model.binary_var_dict(s_keys, name='s') p = model.integer_var_list(NUM_PERIODS, min=1, max=NUM_PARALLEL_MODULES, name='p') for k in range(NUM_PERIODS): for j in range(NUM_SERIES_COLUMNS): model.add(model.sum(s[k, i, j] for i in range(NUM_PARALLEL_MODULES)) == p[k]) vars_for_period_k = [s[k, i, j] for i in range(NUM_PARALLEL_MODULES) for j in range(NUM_SERIES_COLUMNS)] voltages_for_period_k = [V[k, i, j] for i in range(NUM_PARALLEL_MODULES) for j in range(NUM_SERIES_COLUMNS)] total_voltage_contribution = model.scal_prod(vars_for_period_k, voltages_for_period_k) model.add(total_voltage_contribution >= V_lower[k] * p[k]) model.add(total_voltage_contribution <= V_upper[k] * p[k]) model.add(I_load[k] <= p[k] * I_MAX_MODULE) for k in range(NUM_PERIODS): model.add(s[k, 0, 0] == 0) module_usage = [model.sum(s[k, i, j] for k in range(NUM_PERIODS) for j in range(NUM_SERIES_COLUMNS)) for i in range(NUM_PARALLEL_MODULES)] for i in range(NUM_PARALLEL_MODULES): for j in range(i + 1, NUM_PARALLEL_MODULES): model.add(model.abs(module_usage[i] - module_usage[j]) <= 2) cost = C + R s_vars_flat = [s[key] for key in s_keys] cost_flat = [cost[k, i, j] for k, i, j in s_keys] total_cost_objective = model.scal_prod(s_vars_flat, cost_flat) model.add(model.minimize(total_cost_objective)) print("Solving model...") solution = model.solve(TimeLimit=100) if solution: print("Solution found!") print(f"Minimized objective function value: {solution.get_objective_value():.4f}\n") for k in range(NUM_PERIODS): active_modules_count = solution[p[k]] print( f"--- Period {k + 1} (Load: {I_load[k]} A) Optimal Configuration (Active per column: {active_modules_count}) ---") config_matrix = np.zeros((NUM_PARALLEL_MODULES, NUM_SERIES_COLUMNS), dtype=int) total_v_calc = 0 for j in range(NUM_SERIES_COLUMNS): col_v = 0 for i in range(NUM_PARALLEL_MODULES): is_active = solution[s[k, i, j]] config_matrix[i, j] = is_active if is_active: col_v += V[k, i, j] if active_modules_count > 0: total_v_calc += col_v / active_modules_count print("Switch Matrix (1=ON, 0=OFF):") print(config_matrix) print(f" - Calculated Output Voltage: {total_v_calc:.2f} V (Constraint: [{V_lower[k]:.2f}, {V_upper[k]:.2f}])") if active_modules_count > 0: module_current = I_load[k] / active_modules_count print(f" - Current per active module: {module_current:.2f} A (Max allowed: {I_MAX_MODULE} A)\n") else: print(" - No active modules.\n") print("\n--- Module Usage Counts (Wear Leveling) ---") usage_counts = [solution[module_usage[i]] for i in range(NUM_PARALLEL_MODULES)] for i in range(NUM_PARALLEL_MODULES): print(f"Module {i}: {usage_counts[i]} activations") else: print("No feasible solution found within the time limit.") | Error |  |  | Solving model... Solution found! Minimized objective function value: 0.4823 --- Period 1 (Load: 35 A) Optimal Configuration (Active per column: 2) --- Switch Matrix (1=ON, 0=OFF): [[0 0 0] [1 1 1] [1 1 0] [0 0 1]] - Calculated Output Voltage: 11.15 V (Constraint: [10.55, 11.66]) - Current per active module: 17.50 A (Max allowed: 20 A) --- Period 2 (Load: 35 A) Optimal Configuration (Active per column: 2) --- Switch Matrix (1=ON, 0=OFF): [[0 1 1] [0 0 0] [1 1 0] [1 0 1]] - Calculated Output Voltage: 11.20 V (Constraint: [10.55, 11.66]) - Current per active module: 17.50 A (Max allowed: 20 A) --- Period 3 (Load: 35 A) Optimal Configuration (Active per column: 2) --- Switch Matrix (1=ON, 0=OFF): [[0 1 0] [1 0 1] [0 1 0] [1 0 1]] - Calculated Output Voltage: 11.13 V (Constraint: [10.55, 11.66]) - Current per active module: 17.50 A (Max allowed: 20 A) --- Module Usage Counts (Wear Leveling) --- | KeyError: "Variable or KPI 'sum([s_0, s_1, s_2, s_12, s_13, s_14, s_24, s_25, s_26])' not in the solution"
70 | This problem arises from advanced battery management systems in electric vehicles and energy storage applications, where dynamic reconfiguration of battery modules is essential for optimal performance. The system consists of multiple battery modules arranged in a matrix configuration with parallel and series connections. Each module must satisfy several fundamental constraints: the system's total output voltage must strictly remain within the preset safe power supply range to prevent damage to connected loads; the current flowing through any activated battery module must not exceed its maximum safety threshold to avoid overheating and degradation; at any given moment, the number of parallel-connected battery modules in all series branches must be strictly consistent to ensure balanced load distribution. To minimize mechanical stress on switching components and reduce system complexity, operational stability constraints are enforced: the maximum number of switches allowed to change state between consecutive time periods is limited to 6, preventing excessive reconfiguration frequency. To prevent localized thermal hotspots and ensure thermal management efficiency, spatial activation constraints are applied: within any 2x2 module matrix region, no more than 2 modules are allowed to be activated simultaneously, distributing heat generation across the battery pack. The optimization objective is to minimize the total net energy loss of all activated modules, which encompasses both internal resistance losses during activation periods and electrochemical recovery effects during deactivation periods, thereby maximizing the overall energy efficiency of the battery pack system. Write a Python program using the docplex.cp module (IBM CP Optimizer) to solve this battery pack design optimization problem. The input data should be read from a file named "battery_data.txt" located in the data subdirectory. The file format is as follows: the first line contains five parameters (number of parallel modules, number of series columns, number of time periods, cell nominal voltage, and maximum current per module); subsequent lines contain three matrices (C for capacity, R for resistance, and V for voltage) with dimensions [NUM_PERIODS × NUM_PARALLEL_MODULES × NUM_SERIES_COLUMNS], where each matrix is flattened row by row. | import numpy as np from docplex.cp.model import CpoModel import sys import os filename = os.path.join(os.path.dirname(os.path.abspath(__file__)), "data/battery_data.txt") with open(filename, "r") as file: lines = [line.strip() for line in file if line.strip() and not line.strip().startswith('#')] params = lines[0].split() NUM_PARALLEL_MODULES = int(params[0]) NUM_SERIES_COLUMNS = int(params[1]) NUM_PERIODS = int(params[2]) CELL_NOMINAL_VOLTAGE = float(params[3]) I_MAX_MODULE = int(params[4]) all_numbers = [float(num) for line in lines[1:] for num in line.split()] data_points_per_matrix = NUM_PERIODS * NUM_PARALLEL_MODULES * NUM_SERIES_COLUMNS if len(all_numbers) != 3 * data_points_per_matrix: print(f"Error: Data size mismatch in '{filename}'.") print(f"Expected {3 * data_points_per_matrix} numbers, but found {len(all_numbers)}.") sys.exit(1) C = np.array(all_numbers[0 : data_points_per_matrix]).reshape((NUM_PERIODS, NUM_PARALLEL_MODULES, NUM_SERIES_COLUMNS)) R = np.array(all_numbers[data_points_per_matrix : 2 * data_points_per_matrix]).reshape((NUM_PERIODS, NUM_PARALLEL_MODULES, NUM_SERIES_COLUMNS)) V = np.array(all_numbers[2 * data_points_per_matrix :]).reshape((NUM_PERIODS, NUM_PARALLEL_MODULES, NUM_SERIES_COLUMNS)) NOMINAL_VOLTAGE = NUM_SERIES_COLUMNS * CELL_NOMINAL_VOLTAGE I_load = [35] * NUM_PERIODS V_lower = [NOMINAL_VOLTAGE * 0.95] * NUM_PERIODS V_upper = [NOMINAL_VOLTAGE * 1.05] * NUM_PERIODS model = CpoModel() s_keys = [(k, i, j) for k in range(NUM_PERIODS) for i in range(NUM_PARALLEL_MODULES) for j in range(NUM_SERIES_COLUMNS)] s = model.binary_var_dict(s_keys, name='s') p = model.integer_var_list(NUM_PERIODS, min=1, max=NUM_PARALLEL_MODULES, name='p') for k in range(NUM_PERIODS): for j in range(NUM_SERIES_COLUMNS): model.add(model.sum(s[k, i, j] for i in range(NUM_PARALLEL_MODULES)) == p[k]) vars_for_period_k = [s[k, i, j] for i in range(NUM_PARALLEL_MODULES) for j in range(NUM_SERIES_COLUMNS)] voltages_for_period_k = [V[k, i, j] for i in range(NUM_PARALLEL_MODULES) for j in range(NUM_SERIES_COLUMNS)] total_voltage_contribution = model.scal_prod(vars_for_period_k, voltages_for_period_k) model.add(total_voltage_contribution >= V_lower[k] * p[k]) model.add(total_voltage_contribution <= V_upper[k] * p[k]) model.add(I_load[k] <= p[k] * I_MAX_MODULE) # Spatial activation constraint (2x2 region max 2 active) for i in range(NUM_PARALLEL_MODULES - 1): for j in range(NUM_SERIES_COLUMNS - 1): model.add(model.sum(s[k, i, j] + s[k, i+1, j] + s[k, i, j+1] + s[k, i+1, j+1]) <= 2) # Switch state change constraint (max_switches = 6) for k in range(1, NUM_PERIODS): switch_changes = model.sum(s[k, i, j] != s[k-1, i, j] for i in range(NUM_PARALLEL_MODULES) for j in range(NUM_SERIES_COLUMNS)) model.add(switch_changes <= 6) cost = C + R s_vars_flat = [s[key] for key in s_keys] cost_flat = [cost[k, i, j] for k, i, j in s_keys] total_cost_objective = model.scal_prod(s_vars_flat, cost_flat) model.add(model.minimize(total_cost_objective)) print("Solving model...") solution = model.solve(TimeLimit=100) if solution: print("Solution found!") print(f"Minimized objective function value: {solution.get_objective_value():.4f}\n") for k in range(NUM_PERIODS): active_modules_count = solution[p[k]] print( f"--- Period {k + 1} (Load: {I_load[k]} A) Optimal Configuration (Active per column: {active_modules_count}) ---") config_matrix = np.zeros((NUM_PARALLEL_MODULES, NUM_SERIES_COLUMNS), dtype=int) total_v_calc = 0 for j in range(NUM_SERIES_COLUMNS): col_v = 0 for i in range(NUM_PARALLEL_MODULES): is_active = solution[s[k, i, j]] config_matrix[i, j] = is_active if is_active: col_v += V[k, i, j] if active_modules_count > 0: total_v_calc += col_v / active_modules_count print("Switch Matrix (1=ON, 0=OFF):") print(config_matrix) print(f" - Calculated Output Voltage: {total_v_calc:.2f} V (Constraint: [{V_lower[k]:.2f}, {V_upper[k]:.2f}])") if active_modules_count > 0: module_current = I_load[k] / active_modules_count print(f" - Current per active module: {module_current:.2f} A (Max allowed: {I_MAX_MODULE} A)\n") else: print(" - No active modules.\n") else: print("No feasible solution found within the time limit.") | Error |  |  |  | AssertionError: Argument should be an array of integer, float or cumul expressions
71 | This problem arises from advanced battery management systems in electric vehicles and energy storage applications, where dynamic reconfiguration of battery modules is essential for optimal performance. The system consists of multiple battery modules arranged in a matrix configuration with parallel and series connections. Each module must satisfy several fundamental constraints: the system's total output voltage must strictly remain within the preset safe power supply range to prevent damage to connected loads; the current flowing through any activated battery module must not exceed its maximum safety threshold to avoid overheating and degradation; at any given moment, the number of parallel-connected battery modules in all series branches must be strictly consistent to ensure balanced load distribution. To minimize mechanical stress on switching components and reduce system complexity, operational stability constraints are enforced: the maximum number of switches allowed to change state between consecutive time periods is limited to 6, preventing excessive reconfiguration frequency. The system must accommodate realistic fault conditions: the battery module located at the first row and first column position has malfunctioned and cannot be activated throughout the entire operational period, requiring the scheduler to work around this permanent module failure. The optimization objective is to minimize the total net energy loss of all activated modules, which encompasses both internal resistance losses during activation periods and electrochemical recovery effects during deactivation periods, thereby maximizing the overall energy efficiency of the battery pack system. Write a Python program using the docplex.cp module (IBM CP Optimizer) to solve this battery pack design optimization problem. The input data should be read from a file named "battery_data.txt" located in the data subdirectory. The file format is as follows: the first line contains five parameters (number of parallel modules, number of series columns, number of time periods, cell nominal voltage, and maximum current per module); subsequent lines contain three matrices (C for capacity, R for resistance, and V for voltage) with dimensions [NUM_PERIODS × NUM_PARALLEL_MODULES × NUM_SERIES_COLUMNS], where each matrix is flattened row by row. | import numpy as np from docplex.cp.model import CpoModel import sys import os filename = os.path.join(os.path.dirname(os.path.abspath(__file__)), "data/battery_data.txt") with open(filename, "r") as file: lines = [line.strip() for line in file if line.strip() and not line.strip().startswith('#')] params = lines[0].split() NUM_PARALLEL_MODULES = int(params[0]) NUM_SERIES_COLUMNS = int(params[1]) NUM_PERIODS = int(params[2]) CELL_NOMINAL_VOLTAGE = float(params[3]) I_MAX_MODULE = int(params[4]) all_numbers = [float(num) for line in lines[1:] for num in line.split()] data_points_per_matrix = NUM_PERIODS * NUM_PARALLEL_MODULES * NUM_SERIES_COLUMNS if len(all_numbers) != 3 * data_points_per_matrix: print(f"Error: Data size mismatch in '{filename}'.") print(f"Expected {3 * data_points_per_matrix} numbers, but found {len(all_numbers)}.") sys.exit(1) C = np.array(all_numbers[0 : data_points_per_matrix]).reshape((NUM_PERIODS, NUM_PARALLEL_MODULES, NUM_SERIES_COLUMNS)) R = np.array(all_numbers[data_points_per_matrix : 2 * data_points_per_matrix]).reshape((NUM_PERIODS, NUM_PARALLEL_MODULES, NUM_SERIES_COLUMNS)) V = np.array(all_numbers[2 * data_points_per_matrix :]).reshape((NUM_PERIODS, NUM_PARALLEL_MODULES, NUM_SERIES_COLUMNS)) NOMINAL_VOLTAGE = NUM_SERIES_COLUMNS * CELL_NOMINAL_VOLTAGE I_load = [35] * NUM_PERIODS V_lower = [NOMINAL_VOLTAGE * 0.95] * NUM_PERIODS V_upper = [NOMINAL_VOLTAGE * 1.05] * NUM_PERIODS MAX_SWITCHES = 6 model = CpoModel() s_keys = [(k, i, j) for k in range(NUM_PERIODS) for i in range(NUM_PARALLEL_MODULES) for j in range(NUM_SERIES_COLUMNS)] s = model.binary_var_dict(s_keys, name='s') p = model.integer_var_list(NUM_PERIODS, min=1, max=NUM_PARALLEL_MODULES, name='p') for k in range(NUM_PERIODS): for j in range(NUM_SERIES_COLUMNS): model.add(model.sum(s[k, i, j] for i in range(NUM_PARALLEL_MODULES)) == p[k]) vars_for_period_k = [s[k, i, j] for i in range(NUM_PARALLEL_MODULES) for j in range(NUM_SERIES_COLUMNS)] voltages_for_period_k = [V[k, i, j] for i in range(NUM_PARALLEL_MODULES) for j in range(NUM_SERIES_COLUMNS)] total_voltage_contribution = model.scal_prod(vars_for_period_k, voltages_for_period_k) model.add(total_voltage_contribution >= V_lower[k] * p[k]) model.add(total_voltage_contribution <= V_upper[k] * p[k]) model.add(I_load[k] <= p[k] * I_MAX_MODULE) model.add(s[0, 0, 0] == 0) for k in range(1, NUM_PERIODS): switch_vars = [] for i in range(NUM_PARALLEL_MODULES): for j in range(NUM_SERIES_COLUMNS): if i == 0 and j == 0: continue switch_vars.append(s[k, i, j] != s[k-1, i, j]) model.add(model.sum(switch_vars) <= MAX_SWITCHES) cost = C + R s_vars_flat = [s[key] for key in s_keys] cost_flat = [cost[k, i, j] for k, i, j in s_keys] total_cost_objective = model.scal_prod(s_vars_flat, cost_flat) model.add(model.minimize(total_cost_objective)) print("Solving model...") solution = model.solve(TimeLimit=100) if solution: print("Solution found!") print(f"Minimized objective function value: {solution.get_objective_value():.4f}\n") for k in range(NUM_PERIODS): active_modules_count = solution[p[k]] print( f"--- Period {k + 1} (Load: {I_load[k]} A) Optimal Configuration (Active per column: {active_modules_count}) ---") config_matrix = np.zeros((NUM_PARALLEL_MODULES, NUM_SERIES_COLUMNS), dtype=int) total_v_calc = 0 for j in range(NUM_SERIES_COLUMNS): col_v = 0 for i in range(NUM_PARALLEL_MODULES): is_active = solution[s[k, i, j]] config_matrix[i, j] = is_active if is_active: col_v += V[k, i, j] if active_modules_count > 0: total_v_calc += col_v / active_modules_count print("Switch Matrix (1=ON, 0=OFF):") print(config_matrix) print(f" - Calculated Output Voltage: {total_v_calc:.2f} V (Constraint: [{V_lower[k]:.2f}, {V_upper[k]:.2f}])") if active_modules_count > 0: module_current = I_load[k] / active_modules_count print(f" - Current per active module: {module_current:.2f} A (Max allowed: {I_MAX_MODULE} A)\n") else: print(" - No active modules.\n") else: print("No feasible solution found within the time limit.") | Success | 0.4602 |  | Solving model... Solution found! Minimized objective function value: 0.4602 --- Period 1 (Load: 35 A) Optimal Configuration (Active per column: 2) --- Switch Matrix (1=ON, 0=OFF): [[0 0 0] [1 1 1] [1 1 0] [0 0 1]] - Calculated Output Voltage: 11.15 V (Constraint: [10.55, 11.66]) - Current per active module: 17.50 A (Max allowed: 20 A) --- Period 2 (Load: 35 A) Optimal Configuration (Active per column: 2) --- Switch Matrix (1=ON, 0=OFF): [[1 0 1] [0 1 0] [1 1 0] [0 0 1]] - Calculated Output Voltage: 11.20 V (Constraint: [10.55, 11.66]) - Current per active module: 17.50 A (Max allowed: 20 A) --- Period 3 (Load: 35 A) Optimal Configuration (Active per column: 2) --- Switch Matrix (1=ON, 0=OFF): [[0 1 0] [1 0 1] [1 1 0] [0 0 1]] - Calculated Output Voltage: 11.14 V (Constraint: [10.55, 11.66]) - Current per active module: 17.50 A (Max allowed: 20 A)
72 | This problem arises from advanced battery management systems in electric vehicles and energy storage applications, where dynamic reconfiguration of battery modules is essential for optimal performance. The system consists of multiple battery modules arranged in a matrix configuration with parallel and series connections. Each module must satisfy several fundamental constraints: the system's total output voltage must strictly remain within the preset safe power supply range to prevent damage to connected loads; the current flowing through any activated battery module must not exceed its maximum safety threshold to avoid overheating and degradation; at any given moment, the number of parallel-connected battery modules in all series branches must be strictly consistent to ensure balanced load distribution. To prevent localized thermal hotspots and ensure thermal management efficiency, spatial activation constraints are applied: within any 2x2 module matrix region, no more than 2 modules are allowed to be activated simultaneously, distributing heat generation across the battery pack. The system must accommodate realistic fault conditions: the battery module located at the first row and first column position has malfunctioned and cannot be activated throughout the entire operational period, requiring the scheduler to work around this permanent module failure. The optimization objective is to minimize the total net energy loss of all activated modules, which encompasses both internal resistance losses during activation periods and electrochemical recovery effects during deactivation periods, thereby maximizing the overall energy efficiency of the battery pack system. Write a Python program using the docplex.cp module (IBM CP Optimizer) to solve this battery pack design optimization problem. The input data should be read from a file named "battery_data.txt" located in the data subdirectory. The file format is as follows: the first line contains five parameters (number of parallel modules, number of series columns, number of time periods, cell nominal voltage, and maximum current per module); subsequent lines contain three matrices (C for capacity, R for resistance, and V for voltage) with dimensions [NUM_PERIODS × NUM_PARALLEL_MODULES × NUM_SERIES_COLUMNS], where each matrix is flattened row by row. | import numpy as np from docplex.cp.model import CpoModel import sys import os filename = os.path.join(os.path.dirname(os.path.abspath(__file__)), "data/battery_data.txt") with open(filename, "r") as file: lines = [line.strip() for line in file if line.strip() and not line.strip().startswith('#')] params = lines[0].split() NUM_PARALLEL_MODULES = int(params[0]) NUM_SERIES_COLUMNS = int(params[1]) NUM_PERIODS = int(params[2]) CELL_NOMINAL_VOLTAGE = float(params[3]) I_MAX_MODULE = int(params[4]) all_numbers = [float(num) for line in lines[1:] for num in line.split()] data_points_per_matrix = NUM_PERIODS * NUM_PARALLEL_MODULES * NUM_SERIES_COLUMNS if len(all_numbers) != 3 * data_points_per_matrix: print(f"Error: Data size mismatch in '{filename}'.") print(f"Expected {3 * data_points_per_matrix} numbers, but found {len(all_numbers)}.") sys.exit(1) C = np.array(all_numbers[0 : data_points_per_matrix]).reshape((NUM_PERIODS, NUM_PARALLEL_MODULES, NUM_SERIES_COLUMNS)) R = np.array(all_numbers[data_points_per_matrix : 2 * data_points_per_matrix]).reshape((NUM_PERIODS, NUM_PARALLEL_MODULES, NUM_SERIES_COLUMNS)) V = np.array(all_numbers[2 * data_points_per_matrix :]).reshape((NUM_PERIODS, NUM_PARALLEL_MODULES, NUM_SERIES_COLUMNS)) NOMINAL_VOLTAGE = NUM_SERIES_COLUMNS * CELL_NOMINAL_VOLTAGE I_load = [35] * NUM_PERIODS V_lower = [NOMINAL_VOLTAGE * 0.95] * NUM_PERIODS V_upper = [NOMINAL_VOLTAGE * 1.05] * NUM_PERIODS model = CpoModel() s_keys = [(k, i, j) for k in range(NUM_PERIODS) for i in range(NUM_PARALLEL_MODULES) for j in range(NUM_SERIES_COLUMNS)] s = model.binary_var_dict(s_keys, name='s') p = model.integer_var_list(NUM_PERIODS, min=1, max=NUM_PARALLEL_MODULES, name='p') for k in range(NUM_PERIODS): for j in range(NUM_SERIES_COLUMNS): model.add(model.sum(s[k, i, j] for i in range(NUM_PARALLEL_MODULES)) == p[k]) vars_for_period_k = [s[k, i, j] for i in range(NUM_PARALLEL_MODULES) for j in range(NUM_SERIES_COLUMNS)] voltages_for_period_k = [V[k, i, j] for i in range(NUM_PARALLEL_MODULES) for j in range(NUM_SERIES_COLUMNS)] total_voltage_contribution = model.scal_prod(vars_for_period_k, voltages_for_period_k) model.add(total_voltage_contribution >= V_lower[k] * p[k]) model.add(total_voltage_contribution <= V_upper[k] * p[k]) model.add(I_load[k] <= p[k] * I_MAX_MODULE) for i in range(NUM_PARALLEL_MODULES - 1): for j in range(NUM_SERIES_COLUMNS - 1): model.add(s[k, i, j] + s[k, i+1, j] + s[k, i, j+1] + s[k, i+1, j+1] <= 2) model.add(s[k, 0, 0] == 0) cost = C + R s_vars_flat = [s[key] for key in s_keys] cost_flat = [cost[k, i, j] for k, i, j in s_keys] total_cost_objective = model.scal_prod(s_vars_flat, cost_flat) model.add(model.minimize(total_cost_objective)) print("Solving model...") solution = model.solve(TimeLimit=100) if solution: print("Solution found!") print(f"Minimized objective function value: {solution.get_objective_value():.4f}\n") for k in range(NUM_PERIODS): active_modules_count = solution[p[k]] print( f"--- Period {k + 1} (Load: {I_load[k]} A) Optimal Configuration (Active per column: {active_modules_count}) ---") config_matrix = np.zeros((NUM_PARALLEL_MODULES, NUM_SERIES_COLUMNS), dtype=int) total_v_calc = 0 for j in range(NUM_SERIES_COLUMNS): col_v = 0 for i in range(NUM_PARALLEL_MODULES): is_active = solution[s[k, i, j]] config_matrix[i, j] = is_active if is_active: col_v += V[k, i, j] if active_modules_count > 0: total_v_calc += col_v / active_modules_count print("Switch Matrix (1=ON, 0=OFF):") print(config_matrix) print(f" - Calculated Output Voltage: {total_v_calc:.2f} V (Constraint: [{V_lower[k]:.2f}, {V_upper[k]:.2f}])") if active_modules_count > 0: module_current = I_load[k] / active_modules_count print(f" - Current per active module: {module_current:.2f} A (Max allowed: {I_MAX_MODULE} A)\n") else: print(" - No active modules.\n") else: print("No feasible solution found within the time limit.") | Success | 0.5541 |  | Solving model... Solution found! Minimized objective function value: 0.5541 --- Period 1 (Load: 35 A) Optimal Configuration (Active per column: 2) --- Switch Matrix (1=ON, 0=OFF): [[0 0 0] [1 1 1] [0 0 0] [1 1 1]] - Calculated Output Voltage: 11.07 V (Constraint: [10.55, 11.66]) - Current per active module: 17.50 A (Max allowed: 20 A) --- Period 2 (Load: 35 A) Optimal Configuration (Active per column: 2) --- Switch Matrix (1=ON, 0=OFF): [[0 1 0] [0 1 0] [1 0 1] [1 0 1]] - Calculated Output Voltage: 11.10 V (Constraint: [10.55, 11.66]) - Current per active module: 17.50 A (Max allowed: 20 A) --- Period 3 (Load: 35 A) Optimal Configuration (Active per column: 2) --- Switch Matrix (1=ON, 0=OFF): [[0 1 0] [1 0 1] [0 1 0] [1 0 1]] - Calculated Output Voltage: 11.13 V (Constraint: [10.55, 11.66]) - Current per active module: 17.50 A (Max allowed: 20 A)
73 | This problem arises from advanced battery management systems in electric vehicles and energy storage applications, where dynamic reconfiguration of battery modules is essential for optimal performance. The system consists of multiple battery modules arranged in a matrix configuration with parallel and series connections. Each module must satisfy several fundamental constraints: the system's total output voltage must strictly remain within the preset safe power supply range to prevent damage to connected loads; the current flowing through any activated battery module must not exceed its maximum safety threshold to avoid overheating and degradation; at any given moment, the number of parallel-connected battery modules in all series branches must be strictly consistent to ensure balanced load distribution. To promote uniform battery degradation and extend overall system lifespan, a wear-leveling constraint is imposed: the total number of uses of any two modules across all time periods shall differ by no more than 2 times, ensuring equitable utilization of all modules. To minimize mechanical stress on switching components and reduce system complexity, operational stability constraints are enforced: the maximum number of switches allowed to change state between consecutive time periods is limited to 6, preventing excessive reconfiguration frequency. To prevent localized thermal hotspots and ensure thermal management efficiency, spatial activation constraints are applied: within any 2x2 module matrix region, no more than 2 modules are allowed to be activated simultaneously, distributing heat generation across the battery pack. The optimization objective is to minimize the total net energy loss of all activated modules, which encompasses both internal resistance losses during activation periods and electrochemical recovery effects during deactivation periods, thereby maximizing the overall energy efficiency of the battery pack system. Write a Python program using the docplex.cp module (IBM CP Optimizer) to solve this battery pack design optimization problem. The input data should be read from a file named "battery_data.txt" located in the data subdirectory. The file format is as follows: the first line contains five parameters (number of parallel modules, number of series columns, number of time periods, cell nominal voltage, and maximum current per module); subsequent lines contain three matrices (C for capacity, R for resistance, and V for voltage) with dimensions [NUM_PERIODS × NUM_PARALLEL_MODULES × NUM_SERIES_COLUMNS], where each matrix is flattened row by row. | import numpy as np from docplex.cp.model import CpoModel import sys import os filename = os.path.join(os.path.dirname(os.path.abspath(__file__)), "data/battery_data.txt") with open(filename, "r") as file: lines = [line.strip() for line in file if line.strip() and not line.strip().startswith('#')] params = lines[0].split() NUM_PARALLEL_MODULES = int(params[0]) NUM_SERIES_COLUMNS = int(params[1]) NUM_PERIODS = int(params[2]) CELL_NOMINAL_VOLTAGE = float(params[3]) I_MAX_MODULE = int(params[4]) all_numbers = [float(num) for line in lines[1:] for num in line.split()] data_points_per_matrix = NUM_PERIODS * NUM_PARALLEL_MODULES * NUM_SERIES_COLUMNS if len(all_numbers) != 3 * data_points_per_matrix: print(f"Error: Data size mismatch in '{filename}'.") print(f"Expected {3 * data_points_per_matrix} numbers, but found {len(all_numbers)}.") sys.exit(1) C = np.array(all_numbers[0 : data_points_per_matrix]).reshape((NUM_PERIODS, NUM_PARALLEL_MODULES, NUM_SERIES_COLUMNS)) R = np.array(all_numbers[data_points_per_matrix : 2 * data_points_per_matrix]).reshape((NUM_PERIODS, NUM_PARALLEL_MODULES, NUM_SERIES_COLUMNS)) V = np.array(all_numbers[2 * data_points_per_matrix :]).reshape((NUM_PERIODS, NUM_PARALLEL_MODULES, NUM_SERIES_COLUMNS)) NOMINAL_VOLTAGE = NUM_SERIES_COLUMNS * CELL_NOMINAL_VOLTAGE I_load = [35] * NUM_PERIODS V_lower = [NOMINAL_VOLTAGE * 0.95] * NUM_PERIODS V_upper = [NOMINAL_VOLTAGE * 1.05] * NUM_PERIODS model = CpoModel() s_keys = [(k, i, j) for k in range(NUM_PERIODS) for i in range(NUM_PARALLEL_MODULES) for j in range(NUM_SERIES_COLUMNS)] s = model.binary_var_dict(s_keys, name='s') p = model.integer_var_list(NUM_PERIODS, min=1, max=NUM_PARALLEL_MODULES, name='p') for k in range(NUM_PERIODS): for j in range(NUM_SERIES_COLUMNS): model.add(model.sum(s[k, i, j] for i in range(NUM_PARALLEL_MODULES)) == p[k]) vars_for_period_k = [s[k, i, j] for i in range(NUM_PARALLEL_MODULES) for j in range(NUM_SERIES_COLUMNS)] voltages_for_period_k = [V[k, i, j] for i in range(NUM_PARALLEL_MODULES) for j in range(NUM_SERIES_COLUMNS)] total_voltage_contribution = model.scal_prod(vars_for_period_k, voltages_for_period_k) model.add(total_voltage_contribution >= V_lower[k] * p[k]) model.add(total_voltage_contribution <= V_upper[k] * p[k]) model.add(I_load[k] <= p[k] * I_MAX_MODULE) if k > 0: switch_vars = [s[k, i, j] != s[k-1, i, j] for i in range(NUM_PARALLEL_MODULES) for j in range(NUM_SERIES_COLUMNS)] model.add(model.sum(switch_vars) <= 6) for i in range(NUM_PARALLEL_MODULES - 1): for j in range(NUM_SERIES_COLUMNS - 1): model.add(s[k, i, j] + s[k, i+1, j] + s[k, i, j+1] + s[k, i+1, j+1] <= 2) module_usage = [model.sum(s[k, i, j] for k in range(NUM_PERIODS)) for i in range(NUM_PARALLEL_MODULES) for j in range(NUM_SERIES_COLUMNS)] for i in range(len(module_usage)): for j in range(i+1, len(module_usage)): model.add(model.abs(module_usage[i] - module_usage[j]) <= 2) cost = C + R s_vars_flat = [s[key] for key in s_keys] cost_flat = [cost[k, i, j] for k, i, j in s_keys] total_cost_objective = model.scal_prod(s_vars_flat, cost_flat) model.add(model.minimize(total_cost_objective)) print("Solving model...") solution = model.solve(TimeLimit=100) if solution: print("Solution found!") print(f"Minimized objective function value: {solution.get_objective_value():.4f}\n") for k in range(NUM_PERIODS): active_modules_count = solution[p[k]] print( f"--- Period {k + 1} (Load: {I_load[k]} A) Optimal Configuration (Active per column: {active_modules_count}) ---") config_matrix = np.zeros((NUM_PARALLEL_MODULES, NUM_SERIES_COLUMNS), dtype=int) total_v_calc = 0 for j in range(NUM_SERIES_COLUMNS): col_v = 0 for i in range(NUM_PARALLEL_MODULES): is_active = solution[s[k, i, j]] config_matrix[i, j] = is_active if is_active: col_v += V[k, i, j] if active_modules_count > 0: total_v_calc += col_v / active_modules_count print("Switch Matrix (1=ON, 0=OFF):") print(config_matrix) print(f" - Calculated Output Voltage: {total_v_calc:.2f} V (Constraint: [{V_lower[k]:.2f}, {V_upper[k]:.2f}])") if active_modules_count > 0: module_current = I_load[k] / active_modules_count print(f" - Current per active module: {module_current:.2f} A (Max allowed: {I_MAX_MODULE} A)\n") else: print(" - No active modules.\n") else: print("No feasible solution found within the time limit.") | Success | 0.4994 |  | Solving model... Solution found! Minimized objective function value: 0.4994 --- Period 1 (Load: 35 A) Optimal Configuration (Active per column: 2) --- Switch Matrix (1=ON, 0=OFF): [[1 0 0] [0 1 1] [1 0 0] [0 1 1]] - Calculated Output Voltage: 11.14 V (Constraint: [10.55, 11.66]) - Current per active module: 17.50 A (Max allowed: 20 A) --- Period 2 (Load: 35 A) Optimal Configuration (Active per column: 2) --- Switch Matrix (1=ON, 0=OFF): [[1 1 1] [0 0 0] [1 1 0] [0 0 1]] - Calculated Output Voltage: 11.21 V (Constraint: [10.55, 11.66]) - Current per active module: 17.50 A (Max allowed: 20 A) --- Period 3 (Load: 35 A) Optimal Configuration (Active per column: 2) --- Switch Matrix (1=ON, 0=OFF): [[0 1 1] [1 0 0] [0 1 1] [1 0 0]] - Calculated Output Voltage: 11.11 V (Constraint: [10.55, 11.66]) - Current per active module: 17.50 A (Max allowed: 20 A)
74 | This problem arises from advanced battery management systems in electric vehicles and energy storage applications, where dynamic reconfiguration of battery modules is essential for optimal performance. The system consists of multiple battery modules arranged in a matrix configuration with parallel and series connections. Each module must satisfy several fundamental constraints: the system's total output voltage must strictly remain within the preset safe power supply range to prevent damage to connected loads; the current flowing through any activated battery module must not exceed its maximum safety threshold to avoid overheating and degradation; at any given moment, the number of parallel-connected battery modules in all series branches must be strictly consistent to ensure balanced load distribution. To promote uniform battery degradation and extend overall system lifespan, a wear-leveling constraint is imposed: the total number of uses of any two modules across all time periods shall differ by no more than 2 times, ensuring equitable utilization of all modules. To minimize mechanical stress on switching components and reduce system complexity, operational stability constraints are enforced: the maximum number of switches allowed to change state between consecutive time periods is limited to 6, preventing excessive reconfiguration frequency. The system must accommodate realistic fault conditions: the battery module located at the first row and first column position has malfunctioned and cannot be activated throughout the entire operational period, requiring the scheduler to work around this permanent module failure. The optimization objective is to minimize the total net energy loss of all activated modules, which encompasses both internal resistance losses during activation periods and electrochemical recovery effects during deactivation periods, thereby maximizing the overall energy efficiency of the battery pack system. Write a Python program using the docplex.cp module (IBM CP Optimizer) to solve this battery pack design optimization problem. The input data should be read from a file named "battery_data.txt" located in the data subdirectory. The file format is as follows: the first line contains five parameters (number of parallel modules, number of series columns, number of time periods, cell nominal voltage, and maximum current per module); subsequent lines contain three matrices (C for capacity, R for resistance, and V for voltage) with dimensions [NUM_PERIODS × NUM_PARALLEL_MODULES × NUM_SERIES_COLUMNS], where each matrix is flattened row by row. | import numpy as np from docplex.cp.model import CpoModel import sys import os filename = os.path.join(os.path.dirname(os.path.abspath(__file__)), "data/battery_data.txt") with open(filename, "r") as file: lines = [line.strip() for line in file if line.strip() and not line.strip().startswith('#')] params = lines[0].split() NUM_PARALLEL_MODULES = int(params[0]) NUM_SERIES_COLUMNS = int(params[1]) NUM_PERIODS = int(params[2]) CELL_NOMINAL_VOLTAGE = float(params[3]) I_MAX_MODULE = int(params[4]) all_numbers = [float(num) for line in lines[1:] for num in line.split()] data_points_per_matrix = NUM_PERIODS * NUM_PARALLEL_MODULES * NUM_SERIES_COLUMNS if len(all_numbers) != 3 * data_points_per_matrix: print(f"Error: Data size mismatch in '{filename}'.") print(f"Expected {3 * data_points_per_matrix} numbers, but found {len(all_numbers)}.") sys.exit(1) C = np.array(all_numbers[0 : data_points_per_matrix]).reshape((NUM_PERIODS, NUM_PARALLEL_MODULES, NUM_SERIES_COLUMNS)) R = np.array(all_numbers[data_points_per_matrix : 2 * data_points_per_matrix]).reshape((NUM_PERIODS, NUM_PARALLEL_MODULES, NUM_SERIES_COLUMNS)) V = np.array(all_numbers[2 * data_points_per_matrix :]).reshape((NUM_PERIODS, NUM_PARALLEL_MODULES, NUM_SERIES_COLUMNS)) NOMINAL_VOLTAGE = NUM_SERIES_COLUMNS * CELL_NOMINAL_VOLTAGE I_load = [35] * NUM_PERIODS V_lower = [NOMINAL_VOLTAGE * 0.95] * NUM_PERIODS V_upper = [NOMINAL_VOLTAGE * 1.05] * NUM_PERIODS model = CpoModel() s_keys = [(k, i, j) for k in range(NUM_PERIODS) for i in range(NUM_PARALLEL_MODULES) for j in range(NUM_SERIES_COLUMNS)] s = model.binary_var_dict(s_keys, name='s') p = model.integer_var_list(NUM_PERIODS, min=1, max=NUM_PARALLEL_MODULES, name='p') for k in range(NUM_PERIODS): for j in range(NUM_SERIES_COLUMNS): model.add(model.sum(s[k, i, j] for i in range(NUM_PARALLEL_MODULES)) == p[k]) vars_for_period_k = [s[k, i, j] for i in range(NUM_PARALLEL_MODULES) for j in range(NUM_SERIES_COLUMNS)] voltages_for_period_k = [V[k, i, j] for i in range(NUM_PARALLEL_MODULES) for j in range(NUM_SERIES_COLUMNS)] total_voltage_contribution = model.scal_prod(vars_for_period_k, voltages_for_period_k) model.add(total_voltage_contribution >= V_lower[k] * p[k]) model.add(total_voltage_contribution <= V_upper[k] * p[k]) model.add(I_load[k] <= p[k] * I_MAX_MODULE) model.add(s[k, 0, 0] == 0 for k in range(NUM_PERIODS)) for i in range(NUM_PARALLEL_MODULES): for j in range(NUM_SERIES_COLUMNS): if i == 0 and j == 0: continue total_uses = model.sum(s[k, i, j] for k in range(NUM_PERIODS)) for x in range(NUM_PARALLEL_MODULES): for y in range(NUM_SERIES_COLUMNS): if (x == 0 and y == 0) or (x == i and y == j): continue other_uses = model.sum(s[k, x, y] for k in range(NUM_PERIODS)) model.add(model.abs(total_uses - other_uses) <= 2) for k in range(1, NUM_PERIODS): switch_changes = model.sum(model.abs(s[k, i, j] - s[k-1, i, j]) for i in range(NUM_PARALLEL_MODULES) for j in range(NUM_SERIES_COLUMNS)) model.add(switch_changes <= 6) cost = C + R s_vars_flat = [s[key] for key in s_keys] cost_flat = [cost[k, i, j] for k, i, j in s_keys] total_cost_objective = model.scal_prod(s_vars_flat, cost_flat) model.add(model.minimize(total_cost_objective)) print("Solving model...") solution = model.solve(TimeLimit=100) if solution: print("Solution found!") print(f"Minimized objective function value: {solution.get_objective_value():.4f}\n") for k in range(NUM_PERIODS): active_modules_count = solution[p[k]] print( f"--- Period {k + 1} (Load: {I_load[k]} A) Optimal Configuration (Active per column: {active_modules_count}) ---") config_matrix = np.zeros((NUM_PARALLEL_MODULES, NUM_SERIES_COLUMNS), dtype=int) total_v_calc = 0 for j in range(NUM_SERIES_COLUMNS): col_v = 0 for i in range(NUM_PARALLEL_MODULES): is_active = solution[s[k, i, j]] config_matrix[i, j] = is_active if is_active: col_v += V[k, i, j] if active_modules_count > 0: total_v_calc += col_v / active_modules_count print("Switch Matrix (1=ON, 0=OFF):") print(config_matrix) print(f" - Calculated Output Voltage: {total_v_calc:.2f} V (Constraint: [{V_lower[k]:.2f}, {V_upper[k]:.2f}])") if active_modules_count > 0: module_current = I_load[k] / active_modules_count print(f" - Current per active module: {module_current:.2f} A (Max allowed: {I_MAX_MODULE} A)\n") else: print(" - No active modules.\n") else: print("No feasible solution found within the time limit.") | Success | 0.4854 |  | Solving model... Solution found! Minimized objective function value: 0.4854 --- Period 1 (Load: 35 A) Optimal Configuration (Active per column: 2) --- Switch Matrix (1=ON, 0=OFF): [[0 0 0] [1 1 1] [1 1 0] [0 0 1]] - Calculated Output Voltage: 11.15 V (Constraint: [10.55, 11.66]) - Current per active module: 17.50 A (Max allowed: 20 A) --- Period 2 (Load: 35 A) Optimal Configuration (Active per column: 2) --- Switch Matrix (1=ON, 0=OFF): [[0 1 1] [0 1 0] [1 0 0] [1 0 1]] - Calculated Output Voltage: 11.18 V (Constraint: [10.55, 11.66]) - Current per active module: 17.50 A (Max allowed: 20 A) --- Period 3 (Load: 35 A) Optimal Configuration (Active per column: 2) --- Switch Matrix (1=ON, 0=OFF): [[0 1 1] [1 0 1] [0 1 0] [1 0 0]] - Calculated Output Voltage: 11.12 V (Constraint: [10.55, 11.66]) - Current per active module: 17.50 A (Max allowed: 20 A)
75 | This problem arises from advanced battery management systems in electric vehicles and energy storage applications, where dynamic reconfiguration of battery modules is essential for optimal performance. The system consists of multiple battery modules arranged in a matrix configuration with parallel and series connections. Each module must satisfy several fundamental constraints: the system's total output voltage must strictly remain within the preset safe power supply range to prevent damage to connected loads; the current flowing through any activated battery module must not exceed its maximum safety threshold to avoid overheating and degradation; at any given moment, the number of parallel-connected battery modules in all series branches must be strictly consistent to ensure balanced load distribution. To promote uniform battery degradation and extend overall system lifespan, a wear-leveling constraint is imposed: the total number of uses of any two modules across all time periods shall differ by no more than 2 times, ensuring equitable utilization of all modules. To prevent localized thermal hotspots and ensure thermal management efficiency, spatial activation constraints are applied: within any 2x2 module matrix region, no more than 2 modules are allowed to be activated simultaneously, distributing heat generation across the battery pack. The system must accommodate realistic fault conditions: the battery module located at the first row and first column position has malfunctioned and cannot be activated throughout the entire operational period, requiring the scheduler to work around this permanent module failure. The optimization objective is to minimize the total net energy loss of all activated modules, which encompasses both internal resistance losses during activation periods and electrochemical recovery effects during deactivation periods, thereby maximizing the overall energy efficiency of the battery pack system. Write a Python program using the docplex.cp module (IBM CP Optimizer) to solve this battery pack design optimization problem. The input data should be read from a file named "battery_data.txt" located in the data subdirectory. The file format is as follows: the first line contains five parameters (number of parallel modules, number of series columns, number of time periods, cell nominal voltage, and maximum current per module); subsequent lines contain three matrices (C for capacity, R for resistance, and V for voltage) with dimensions [NUM_PERIODS × NUM_PARALLEL_MODULES × NUM_SERIES_COLUMNS], where each matrix is flattened row by row. | import numpy as np from docplex.cp.model import CpoModel import sys import os filename = os.path.join(os.path.dirname(os.path.abspath(__file__)), "data/battery_data.txt") with open(filename, "r") as file: lines = [line.strip() for line in file if line.strip() and not line.strip().startswith('#')] params = lines[0].split() NUM_PARALLEL_MODULES = int(params[0]) NUM_SERIES_COLUMNS = int(params[1]) NUM_PERIODS = int(params[2]) CELL_NOMINAL_VOLTAGE = float(params[3]) I_MAX_MODULE = int(params[4]) all_numbers = [float(num) for line in lines[1:] for num in line.split()] data_points_per_matrix = NUM_PERIODS * NUM_PARALLEL_MODULES * NUM_SERIES_COLUMNS if len(all_numbers) != 3 * data_points_per_matrix: print(f"Error: Data size mismatch in '{filename}'.") print(f"Expected {3 * data_points_per_matrix} numbers, but found {len(all_numbers)}.") sys.exit(1) C = np.array(all_numbers[0 : data_points_per_matrix]).reshape((NUM_PERIODS, NUM_PARALLEL_MODULES, NUM_SERIES_COLUMNS)) R = np.array(all_numbers[data_points_per_matrix : 2 * data_points_per_matrix]).reshape((NUM_PERIODS, NUM_PARALLEL_MODULES, NUM_SERIES_COLUMNS)) V = np.array(all_numbers[2 * data_points_per_matrix :]).reshape((NUM_PERIODS, NUM_PARALLEL_MODULES, NUM_SERIES_COLUMNS)) NOMINAL_VOLTAGE = NUM_SERIES_COLUMNS * CELL_NOMINAL_VOLTAGE I_load = [35] * NUM_PERIODS V_lower = [NOMINAL_VOLTAGE * 0.95] * NUM_PERIODS V_upper = [NOMINAL_VOLTAGE * 1.05] * NUM_PERIODS model = CpoModel() s_keys = [(k, i, j) for k in range(NUM_PERIODS) for i in range(NUM_PARALLEL_MODULES) for j in range(NUM_SERIES_COLUMNS)] s = model.binary_var_dict(s_keys, name='s') p = model.integer_var_list(NUM_PERIODS, min=1, max=NUM_PARALLEL_MODULES, name='p') for k in range(NUM_PERIODS): for j in range(NUM_SERIES_COLUMNS): model.add(model.sum(s[k, i, j] for i in range(NUM_PARALLEL_MODULES)) == p[k]) vars_for_period_k = [s[k, i, j] for i in range(NUM_PARALLEL_MODULES) for j in range(NUM_SERIES_COLUMNS)] voltages_for_period_k = [V[k, i, j] for i in range(NUM_PARALLEL_MODULES) for j in range(NUM_SERIES_COLUMNS)] total_voltage_contribution = model.scal_prod(vars_for_period_k, voltages_for_period_k) model.add(total_voltage_contribution >= V_lower[k] * p[k]) model.add(total_voltage_contribution <= V_upper[k] * p[k]) model.add(I_load[k] <= p[k] * I_MAX_MODULE) for i in range(NUM_PARALLEL_MODULES - 1): for j in range(NUM_SERIES_COLUMNS - 1): model.add(s[k, i, j] + s[k, i+1, j] + s[k, i, j+1] + s[k, i+1, j+1] <= 2) model.add(s[0, 0, 0] == 0) total_uses = [model.sum(s[k, i, j] for k in range(NUM_PERIODS)) for i in range(NUM_PARALLEL_MODULES) for j in range(NUM_SERIES_COLUMNS) if not (i == 0 and j == 0)] for i in range(len(total_uses)): for j in range(i+1, len(total_uses)): model.add(model.abs(total_uses[i] - total_uses[j]) <= 2) cost = C + R s_vars_flat = [s[key] for key in s_keys if not (key[1] == 0 and key[2] == 0)] cost_flat = [cost[k, i, j] for k, i, j in s_keys if not (i == 0 and j == 0)] total_cost_objective = model.scal_prod(s_vars_flat, cost_flat) model.add(model.minimize(total_cost_objective)) print("Solving model...") solution = model.solve(TimeLimit=100) if solution: print("Solution found!") print(f"Minimized objective function value: {solution.get_objective_value():.4f}\n") for k in range(NUM_PERIODS): active_modules_count = solution[p[k]] print(f"--- Period {k + 1} (Load: {I_load[k]} A) Optimal Configuration (Active per column: {active_modules_count}) ---") config_matrix = np.zeros((NUM_PARALLEL_MODULES, NUM_SERIES_COLUMNS), dtype=int) total_v_calc = 0 for j in range(NUM_SERIES_COLUMNS): col_v = 0 for i in range(NUM_PARALLEL_MODULES): is_active = solution[s[k, i, j]] config_matrix[i, j] = is_active if is_active: col_v += V[k, i, j] if active_modules_count > 0: total_v_calc += col_v / active_modules_count print("Switch Matrix (1=ON, 0=OFF):") print(config_matrix) print(f" - Calculated Output Voltage: {total_v_calc:.2f} V (Constraint: [{V_lower[k]:.2f}, {V_upper[k]:.2f}])") if active_modules_count > 0: module_current = I_load[k] / active_modules_count print(f" - Current per active module: {module_current:.2f} A (Max allowed: {I_MAX_MODULE} A)\n") else: print(" - No active modules.\n") print("--- Module Usage Counts ---") usage_counts = np.zeros((NUM_PARALLEL_MODULES, NUM_SERIES_COLUMNS), dtype=int) for i in range(NUM_PARALLEL_MODULES): for j in range(NUM_SERIES_COLUMNS): if i == 0 and j == 0: usage_counts[i,j] = 0 else: usage_counts[i,j] = sum(solution[s[k,i,j]] for k in range(NUM_PERIODS)) print(usage_counts) else: print("No feasible solution found within the time limit.") | Success | 0.4961 |  | Solving model... Solution found! Minimized objective function value: 0.4961 --- Period 1 (Load: 35 A) Optimal Configuration (Active per column: 2) --- Switch Matrix (1=ON, 0=OFF): [[0 0 0] [1 1 1] [0 0 0] [1 1 1]] - Calculated Output Voltage: 11.07 V (Constraint: [10.55, 11.66]) - Current per active module: 17.50 A (Max allowed: 20 A) --- Period 2 (Load: 35 A) Optimal Configuration (Active per column: 2) --- Switch Matrix (1=ON, 0=OFF): [[1 1 1] [0 0 0] [1 1 0] [0 0 1]] - Calculated Output Voltage: 11.21 V (Constraint: [10.55, 11.66]) - Current per active module: 17.50 A (Max allowed: 20 A) --- Period 3 (Load: 35 A) Optimal Configuration (Active per column: 2) --- Switch Matrix (1=ON, 0=OFF): [[1 0 1] [1 0 1] [0 1 0] [0 1 0]] - Calculated Output Voltage: 11.11 V (Constraint: [10.55, 11.66]) - Current per active module: 17.50 A (Max allowed: 20 A) --- Module Usage Counts --- [[0 1 2] [2 1 2] [1 2 0] [1 2 2]]
76 | This problem arises from advanced battery management systems in electric vehicles and energy storage applications, where dynamic reconfiguration of battery modules is essential for optimal performance. The system consists of multiple battery modules arranged in a matrix configuration with parallel and series connections. Each module must satisfy several fundamental constraints: the system's total output voltage must strictly remain within the preset safe power supply range to prevent damage to connected loads; the current flowing through any activated battery module must not exceed its maximum safety threshold to avoid overheating and degradation; at any given moment, the number of parallel-connected battery modules in all series branches must be strictly consistent to ensure balanced load distribution. To minimize mechanical stress on switching components and reduce system complexity, operational stability constraints are enforced: the maximum number of switches allowed to change state between consecutive time periods is limited to 6, preventing excessive reconfiguration frequency. To prevent localized thermal hotspots and ensure thermal management efficiency, spatial activation constraints are applied: within any 2x2 module matrix region, no more than 2 modules are allowed to be activated simultaneously, distributing heat generation across the battery pack. The system must accommodate realistic fault conditions: the battery module located at the first row and first column position has malfunctioned and cannot be activated throughout the entire operational period, requiring the scheduler to work around this permanent module failure. The optimization objective is to minimize the total net energy loss of all activated modules, which encompasses both internal resistance losses during activation periods and electrochemical recovery effects during deactivation periods, thereby maximizing the overall energy efficiency of the battery pack system. Write a Python program using the docplex.cp module (IBM CP Optimizer) to solve this battery pack design optimization problem. The input data should be read from a file named "battery_data.txt" located in the data subdirectory. The file format is as follows: the first line contains five parameters (number of parallel modules, number of series columns, number of time periods, cell nominal voltage, and maximum current per module); subsequent lines contain three matrices (C for capacity, R for resistance, and V for voltage) with dimensions [NUM_PERIODS × NUM_PARALLEL_MODULES × NUM_SERIES_COLUMNS], where each matrix is flattened row by row. | import numpy as np from docplex.cp.model import CpoModel import sys import os filename = os.path.join(os.path.dirname(os.path.abspath(__file__)), "data/battery_data.txt") with open(filename, "r") as file: lines = [line.strip() for line in file if line.strip() and not line.strip().startswith('#')] params = lines[0].split() NUM_PARALLEL_MODULES = int(params[0]) NUM_SERIES_COLUMNS = int(params[1]) NUM_PERIODS = int(params[2]) CELL_NOMINAL_VOLTAGE = float(params[3]) I_MAX_MODULE = int(params[4]) all_numbers = [float(num) for line in lines[1:] for num in line.split()] data_points_per_matrix = NUM_PERIODS * NUM_PARALLEL_MODULES * NUM_SERIES_COLUMNS if len(all_numbers) != 3 * data_points_per_matrix: print(f"Error: Data size mismatch in '{filename}'.") print(f"Expected {3 * data_points_per_matrix} numbers, but found {len(all_numbers)}.") sys.exit(1) C = np.array(all_numbers[0 : data_points_per_matrix]).reshape((NUM_PERIODS, NUM_PARALLEL_MODULES, NUM_SERIES_COLUMNS)) R = np.array(all_numbers[data_points_per_matrix : 2 * data_points_per_matrix]).reshape((NUM_PERIODS, NUM_PARALLEL_MODULES, NUM_SERIES_COLUMNS)) V = np.array(all_numbers[2 * data_points_per_matrix :]).reshape((NUM_PERIODS, NUM_PARALLEL_MODULES, NUM_SERIES_COLUMNS)) NOMINAL_VOLTAGE = NUM_SERIES_COLUMNS * CELL_NOMINAL_VOLTAGE I_load = [35] * NUM_PERIODS V_lower = [NOMINAL_VOLTAGE * 0.95] * NUM_PERIODS V_upper = [NOMINAL_VOLTAGE * 1.05] * NUM_PERIODS model = CpoModel() s_keys = [(k, i, j) for k in range(NUM_PERIODS) for i in range(NUM_PARALLEL_MODULES) for j in range(NUM_SERIES_COLUMNS)] s = model.binary_var_dict(s_keys, name='s') p = model.integer_var_list(NUM_PERIODS, min=1, max=NUM_PARALLEL_MODULES, name='p') for k in range(NUM_PERIODS): for j in range(NUM_SERIES_COLUMNS): model.add(model.sum(s[k, i, j] for i in range(NUM_PARALLEL_MODULES)) == p[k]) vars_for_period_k = [s[k, i, j] for i in range(NUM_PARALLEL_MODULES) for j in range(NUM_SERIES_COLUMNS)] voltages_for_period_k = [V[k, i, j] for i in range(NUM_PARALLEL_MODULES) for j in range(NUM_SERIES_COLUMNS)] total_voltage_contribution = model.scal_prod(vars_for_period_k, voltages_for_period_k) model.add(total_voltage_contribution >= V_lower[k] * p[k]) model.add(total_voltage_contribution <= V_upper[k] * p[k]) model.add(I_load[k] <= p[k] * I_MAX_MODULE) for i in range(NUM_PARALLEL_MODULES - 1): for j in range(NUM_SERIES_COLUMNS - 1): model.add(s[k, i, j] + s[k, i+1, j] + s[k, i, j+1] + s[k, i+1, j+1] <= 2) model.add(s[0, 0, 0] == 0) for k in range(1, NUM_PERIODS): model.add(model.sum(s[k-1, i, j] != s[k, i, j] for i in range(NUM_PARALLEL_MODULES) for j in range(NUM_SERIES_COLUMNS)) <= 6) cost = C + R s_vars_flat = [s[key] for key in s_keys] cost_flat = [cost[k, i, j] for k, i, j in s_keys] total_cost_objective = model.scal_prod(s_vars_flat, cost_flat) model.add(model.minimize(total_cost_objective)) print("Solving model...") solution = model.solve(TimeLimit=100) if solution: print("Solution found!") print(f"Minimized objective function value: {solution.get_objective_value():.4f}\n") for k in range(NUM_PERIODS): active_modules_count = solution[p[k]] print( f"--- Period {k + 1} (Load: {I_load[k]} A) Optimal Configuration (Active per column: {active_modules_count}) ---") config_matrix = np.zeros((NUM_PARALLEL_MODULES, NUM_SERIES_COLUMNS), dtype=int) total_v_calc = 0 for j in range(NUM_SERIES_COLUMNS): col_v = 0 for i in range(NUM_PARALLEL_MODULES): is_active = solution[s[k, i, j]] config_matrix[i, j] = is_active if is_active: col_v += V[k, i, j] if active_modules_count > 0: total_v_calc += col_v / active_modules_count print("Switch Matrix (1=ON, 0=OFF):") print(config_matrix) print(f" - Calculated Output Voltage: {total_v_calc:.2f} V (Constraint: [{V_lower[k]:.2f}, {V_upper[k]:.2f}])") if active_modules_count > 0: module_current = I_load[k] / active_modules_count print(f" - Current per active module: {module_current:.2f} A (Max allowed: {I_MAX_MODULE} A)\n") else: print(" - No active modules.\n") else: print("No feasible solution found within the time limit.") | Success | 0.5249 |  | Solving model... Solution found! Minimized objective function value: 0.5249 --- Period 1 (Load: 35 A) Optimal Configuration (Active per column: 2) --- Switch Matrix (1=ON, 0=OFF): [[0 1 0] [1 0 1] [1 0 0] [0 1 1]] - Calculated Output Voltage: 11.12 V (Constraint: [10.55, 11.66]) - Current per active module: 17.50 A (Max allowed: 20 A) --- Period 2 (Load: 35 A) Optimal Configuration (Active per column: 2) --- Switch Matrix (1=ON, 0=OFF): [[1 1 1] [0 0 0] [1 1 0] [0 0 1]] - Calculated Output Voltage: 11.21 V (Constraint: [10.55, 11.66]) - Current per active module: 17.50 A (Max allowed: 20 A) --- Period 3 (Load: 35 A) Optimal Configuration (Active per column: 2) --- Switch Matrix (1=ON, 0=OFF): [[0 1 0] [1 0 1] [0 1 0] [1 0 1]] - Calculated Output Voltage: 11.13 V (Constraint: [10.55, 11.66]) - Current per active module: 17.50 A (Max allowed: 20 A)
77 | This problem arises from advanced battery management systems in electric vehicles and energy storage applications, where dynamic reconfiguration of battery modules is essential for optimal performance. The system consists of multiple battery modules arranged in a matrix configuration with parallel and series connections. Each module must satisfy several fundamental constraints: the system's total output voltage must strictly remain within the preset safe power supply range to prevent damage to connected loads; the current flowing through any activated battery module must not exceed its maximum safety threshold to avoid overheating and degradation; at any given moment, the number of parallel-connected battery modules in all series branches must be strictly consistent to ensure balanced load distribution. To promote uniform battery degradation and extend overall system lifespan, a wear-leveling constraint is imposed: the total number of uses of any two modules across all time periods shall differ by no more than 2 times, ensuring equitable utilization of all modules. To minimize mechanical stress on switching components and reduce system complexity, operational stability constraints are enforced: the maximum number of switches allowed to change state between consecutive time periods is limited to 6, preventing excessive reconfiguration frequency. To prevent localized thermal hotspots and ensure thermal management efficiency, spatial activation constraints are applied: within any 2x2 module matrix region, no more than 2 modules are allowed to be activated simultaneously, distributing heat generation across the battery pack. The system must accommodate realistic fault conditions: the battery module located at the first row and first column position has malfunctioned and cannot be activated throughout the entire operational period, requiring the scheduler to work around this permanent module failure. The optimization objective is to minimize the total net energy loss of all activated modules, which encompasses both internal resistance losses during activation periods and electrochemical recovery effects during deactivation periods, thereby maximizing the overall energy efficiency of the battery pack system. Write a Python program using the docplex.cp module (IBM CP Optimizer) to solve this battery pack design optimization problem. The input data should be read from a file named "battery_data.txt" located in the data subdirectory. The file format is as follows: the first line contains five parameters (number of parallel modules, number of series columns, number of time periods, cell nominal voltage, and maximum current per module); subsequent lines contain three matrices (C for capacity, R for resistance, and V for voltage) with dimensions [NUM_PERIODS × NUM_PARALLEL_MODULES × NUM_SERIES_COLUMNS], where each matrix is flattened row by row. | import numpy as np from docplex.cp.model import CpoModel import sys import os filename = os.path.join(os.path.dirname(os.path.abspath(__file__)), "data/battery_data.txt") with open(filename, "r") as file: lines = [line.strip() for line in file if line.strip() and not line.strip().startswith('#')] params = lines[0].split() NUM_PARALLEL_MODULES = int(params[0]) NUM_SERIES_COLUMNS = int(params[1]) NUM_PERIODS = int(params[2]) CELL_NOMINAL_VOLTAGE = float(params[3]) I_MAX_MODULE = int(params[4]) all_numbers = [float(num) for line in lines[1:] for num in line.split()] data_points_per_matrix = NUM_PERIODS * NUM_PARALLEL_MODULES * NUM_SERIES_COLUMNS if len(all_numbers) != 3 * data_points_per_matrix: print(f"Error: Data size mismatch in '{filename}'.") print(f"Expected {3 * data_points_per_matrix} numbers, but found {len(all_numbers)}.") sys.exit(1) C = np.array(all_numbers[0 : data_points_per_matrix]).reshape((NUM_PERIODS, NUM_PARALLEL_MODULES, NUM_SERIES_COLUMNS)) R = np.array(all_numbers[data_points_per_matrix : 2 * data_points_per_matrix]).reshape((NUM_PERIODS, NUM_PARALLEL_MODULES, NUM_SERIES_COLUMNS)) V = np.array(all_numbers[2 * data_points_per_matrix :]).reshape((NUM_PERIODS, NUM_PARALLEL_MODULES, NUM_SERIES_COLUMNS)) NOMINAL_VOLTAGE = NUM_SERIES_COLUMNS * CELL_NOMINAL_VOLTAGE I_load = [35] * NUM_PERIODS V_lower = [NOMINAL_VOLTAGE * 0.95] * NUM_PERIODS V_upper = [NOMINAL_VOLTAGE * 1.05] * NUM_PERIODS model = CpoModel() s_keys = [(k, i, j) for k in range(NUM_PERIODS) for i in range(NUM_PARALLEL_MODULES) for j in range(NUM_SERIES_COLUMNS)] s = model.binary_var_dict(s_keys, name='s') p = model.integer_var_list(NUM_PERIODS, min=1, max=NUM_PARALLEL_MODULES, name='p') for k in range(NUM_PERIODS): for j in range(NUM_SERIES_COLUMNS): model.add(model.sum(s[k, i, j] for i in range(NUM_PARALLEL_MODULES)) == p[k]) vars_for_period_k = [s[k, i, j] for i in range(NUM_PARALLEL_MODULES) for j in range(NUM_SERIES_COLUMNS)] voltages_for_period_k = [V[k, i, j] for i in range(NUM_PARALLEL_MODULES) for j in range(NUM_SERIES_COLUMNS)] total_voltage_contribution = model.scal_prod(vars_for_period_k, voltages_for_period_k) model.add(total_voltage_contribution >= V_lower[k] * p[k]) model.add(total_voltage_contribution <= V_upper[k] * p[k]) model.add(I_load[k] <= p[k] * I_MAX_MODULE) for i in range(NUM_PARALLEL_MODULES - 1): for j in range(NUM_SERIES_COLUMNS - 1): model.add(s[k, i, j] + s[k, i+1, j] + s[k, i, j+1] + s[k, i+1, j+1] <= 2) model.add(s[0, 0, 0] == 0) for k in range(NUM_PERIODS): model.add(s[k, 0, 0] == 0) for k in range(1, NUM_PERIODS): switch_vars = [] for i in range(NUM_PARALLEL_MODULES): for j in range(NUM_SERIES_COLUMNS): if i == 0 and j == 0: continue switch_vars.append(s[k-1, i, j] != s[k, i, j]) model.add(model.sum(switch_vars) <= 6) usage = [model.sum(s[k, i, j] for k in range(NUM_PERIODS)) for i in range(NUM_PARALLEL_MODULES) for j in range(NUM_SERIES_COLUMNS) if not (i == 0 and j == 0)] for i in range(len(usage)): for j in range(i+1, len(usage)): model.add(model.abs(usage[i] - usage[j]) <= 2) cost = C + R s_vars_flat = [s[key] for key in s_keys if not (key[1] == 0 and key[2] == 0)] cost_flat = [cost[k, i, j] for k, i, j in s_keys if not (i == 0 and j == 0)] total_cost_objective = model.scal_prod(s_vars_flat, cost_flat) model.add(model.minimize(total_cost_objective)) print("Solving model...") solution = model.solve(TimeLimit=100) if solution: print("Solution found!") print(f"Minimized objective function value: {solution.get_objective_value():.4f}\n") for k in range(NUM_PERIODS): active_modules_count = solution[p[k]] print(f"--- Period {k + 1} (Load: {I_load[k]} A) Optimal Configuration (Active per column: {active_modules_count}) ---") config_matrix = np.zeros((NUM_PARALLEL_MODULES, NUM_SERIES_COLUMNS), dtype=int) total_v_calc = 0 for j in range(NUM_SERIES_COLUMNS): col_v = 0 for i in range(NUM_PARALLEL_MODULES): is_active = solution[s[k, i, j]] config_matrix[i, j] = is_active if is_active: col_v += V[k, i, j] if active_modules_count > 0: total_v_calc += col_v / active_modules_count print("Switch Matrix (1=ON, 0=OFF):") print(config_matrix) print(f" - Calculated Output Voltage: {total_v_calc:.2f} V (Constraint: [{V_lower[k]:.2f}, {V_upper[k]:.2f}])") if active_modules_count > 0: module_current = I_load[k] / active_modules_count print(f" - Current per active module: {module_current:.2f} A (Max allowed: {I_MAX_MODULE} A)\n") else: print(" - No active modules.\n") else: print("No feasible solution found within the time limit.") | Success | 0.5649 |  | Solving model... Solution found! Minimized objective function value: 0.5649 --- Period 1 (Load: 35 A) Optimal Configuration (Active per column: 2) --- Switch Matrix (1=ON, 0=OFF): [[0 0 0] [1 1 1] [0 0 0] [1 1 1]] - Calculated Output Voltage: 11.07 V (Constraint: [10.55, 11.66]) - Current per active module: 17.50 A (Max allowed: 20 A) --- Period 2 (Load: 35 A) Optimal Configuration (Active per column: 2) --- Switch Matrix (1=ON, 0=OFF): [[0 1 0] [0 1 0] [1 0 1] [1 0 1]] - Calculated Output Voltage: 11.10 V (Constraint: [10.55, 11.66]) - Current per active module: 17.50 A (Max allowed: 20 A) --- Period 3 (Load: 35 A) Optimal Configuration (Active per column: 2) --- Switch Matrix (1=ON, 0=OFF): [[0 1 1] [1 0 0] [0 1 0] [1 0 1]] - Calculated Output Voltage: 11.12 V (Constraint: [10.55, 11.66]) - Current per active module: 17.50 A (Max allowed: 20 A)
79 | This problem arises from urban infrastructure planning where electric vehicle charging facilities must be strategically deployed to serve a growing population of EV users. In the facility location optimization framework, each defined demand area (such as residential zones, commercial centers, and transportation hubs) has a predicted charging demand that must be fully served to ensure adequate service coverage. Each candidate station location has a maximum service capacity constraint, limiting the number of users or charging events it can accommodate. The decision involves determining the optimal subset of candidate locations to activate as charging stations. To reflect urban expansion and increased spatial complexity, the number of demand areas is expanded from the baseline 30 to 40, requiring the model to handle a larger and more diverse service territory. The objective is to minimize the combined cost function, which includes both the sum of fixed construction costs for all activated stations and the total service cost for all users (typically based on distance or travel time), thereby achieving an economically efficient charging network layout. Write a Python program using the docplex.cp module (IBM CP Optimizer) to solve this facility location problem for charging station placement. The input data should be read from a file named "plant_location.data" located in the data subdirectory. The file format is structured as follows: first two integers indicate the number of demand areas and candidate locations; followed by a cost matrix [nbCustomer × nbLocation] representing service costs; then demand values for each area; fixed construction costs for each location; and finally capacity limits for each location. | import os from docplex.cp.model import CpoModel filename = os.path.join("data", "plant_location.data") with open(filename, "r") as file: data = [int(v) for v in file.read().split()] ptr = 0 full_nbCustomer = data[ptr]; ptr += 1 full_nbLocation = data[ptr]; ptr += 1 full_cost = [[data[ptr + c * full_nbLocation + l] for l in range(full_nbLocation)] for c in range(full_nbCustomer)] ptr += full_nbCustomer * full_nbLocation full_demand = [data[ptr + c] for c in range(full_nbCustomer)]; ptr += full_nbCustomer full_fixedCost = [data[ptr + p] for p in range(full_nbLocation)]; ptr += full_nbLocation full_capacity = [data[ptr + p] for p in range(full_nbLocation)]; ptr += full_nbLocation nbDemandAreas = 40 nbLocations = 20 cost = [row[:nbLocations] for row in full_cost[:nbDemandAreas]] demand = full_demand[:nbDemandAreas] fixedCost = full_fixedCost[:nbLocations] capacity = full_capacity[:nbLocations] mdl = CpoModel() assignment = mdl.integer_var_list(nbDemandAreas, 0, nbLocations - 1, "DemandAreaAssignment") open_station = mdl.integer_var_list(nbLocations, 0, 1, "OpenStation") load = [mdl.integer_var(0, cap, f"StationLoad_{p}") for p, cap in enumerate(capacity)] for p in range(nbLocations): mdl.add(open_station[p] == (load[p] > 0)) mdl.add(mdl.pack(load, assignment, demand)) obj = mdl.scal_prod(fixedCost, open_station) for c in range(nbDemandAreas): obj += mdl.element(assignment[c], cost[c]) mdl.add(mdl.minimize(obj)) print("Solving the model...") msol = mdl.solve(TimeLimit=100) if msol: print("\n------------------ SOLUTION FOUND ------------------") print(f"Objective Value (Total Cost): {msol.get_objective_value():.2f}") open_stations_indices = [i for i, var in enumerate(open_station) if msol.get_value(var) == 1] print(f"Stations to open: {open_stations_indices}") print("\n--- Station Loads and Capacities ---") loads_solution = [msol.get_value(l) for l in load] for i in open_stations_indices: utilization = (loads_solution[i] / capacity[i]) * 100 if capacity[i] > 0 else 0 print(f"Station {i}: Load = {loads_solution[i]}, Capacity = {capacity[i]} ({utilization:.1f}% utilized)") print("\n--- Demand Area Assignments ---") assignment_solution = [msol.get_value(v) for v in assignment] for i, assigned_station in enumerate(assignment_solution): print(f"Demand Area {i} is assigned to Station {assigned_station}") else: print("\nNo solution found within the time limit.") | Success | 23282 |  | Solving the model... ------------------ SOLUTION FOUND ------------------ Objective Value (Total Cost): 23282.00 Stations to open: [0, 2, 3, 7, 11, 13, 14, 16, 17, 18, 19] --- Station Loads and Capacities --- Station 0: Load = 136, Capacity = 137 (99.3% utilized) Station 2: Load = 87, Capacity = 87 (100.0% utilized) Station 3: Load = 125, Capacity = 125 (100.0% utilized) Station 7: Load = 157, Capacity = 157 (100.0% utilized) Station 11: Load = 117, Capacity = 120 (97.5% utilized) Station 13: Load = 86, Capacity = 86 (100.0% utilized) Station 14: Load = 101, Capacity = 110 (91.8% utilized) Station 16: Load = 184, Capacity = 184 (100.0% utilized) Station 17: Load = 107, Capacity = 107 (100.0% utilized) Station 18: Load = 188, Capacity = 188 (100.0% utilized) Station 19: Load = 96, Capacity = 96 (100.0% utilized) --- Demand Area Assignments --- Demand Area 0 is assigned to Station 17 Demand Area 1 is assigned to Station 16 Demand Area 2 is assigned to Station 11 Demand Area 3 is assig
80 | This problem arises from urban infrastructure planning where electric vehicle charging facilities must be strategically deployed to serve a growing population of EV users. In the facility location optimization framework, each defined demand area (such as residential zones, commercial centers, and transportation hubs) has a predicted charging demand that must be fully served to ensure adequate service coverage. Each candidate station location has a maximum service capacity constraint, limiting the number of users or charging events it can accommodate. The decision involves determining the optimal subset of candidate locations to activate as charging stations. A service quality constraint is imposed: the transportation cost between any demand area and its assigned charging station shall not exceed 20 units, ensuring that all users have reasonable access to their designated facilities and preventing excessively long travel distances. The objective is to minimize the combined cost function, which includes both the sum of fixed construction costs for all activated stations and the total service cost for all users (typically based on distance or travel time), thereby achieving an economically efficient charging network layout. Write a Python program using the docplex.cp module (IBM CP Optimizer) to solve this facility location problem for charging station placement. The input data should be read from a file named "plant_location.data" located in the data subdirectory. The file format is structured as follows: first two integers indicate the number of demand areas and candidate locations; followed by a cost matrix [nbCustomer × nbLocation] representing service costs; then demand values for each area; fixed construction costs for each location; and finally capacity limits for each location. | import os from docplex.cp.model import CpoModel filename = os.path.join("data", "plant_location.data") with open(filename, "r") as file: data = [int(v) for v in file.read().split()] ptr = 0 full_nbCustomer = data[ptr] ptr += 1 full_nbLocation = data[ptr] ptr += 1 full_cost = [[data[ptr + c * full_nbLocation + l] for l in range(full_nbLocation)] for c in range(full_nbCustomer)] ptr += full_nbCustomer * full_nbLocation full_demand = [data[ptr + c] for c in range(full_nbCustomer)] ptr += full_nbCustomer full_fixedCost = [data[ptr + p] for p in range(full_nbLocation)] ptr += full_nbLocation full_capacity = [data[ptr + p] for p in range(full_nbLocation)] ptr += full_nbLocation nbDemandAreas = full_nbCustomer nbLocations = full_nbLocation cost = full_cost demand = full_demand fixedCost = full_fixedCost capacity = full_capacity mdl = CpoModel() assignment = mdl.integer_var_list(nbDemandAreas, 0, nbLocations - 1, "DemandAreaAssignment") open_station = mdl.integer_var_list(nbLocations, 0, 1, "OpenStation") load = [mdl.integer_var(0, cap, f"StationLoad_{p}") for p, cap in enumerate(capacity)] for p in range(nbLocations): mdl.add(open_station[p] == (load[p] > 0)) mdl.add(mdl.pack(load, assignment, demand)) for c in range(nbDemandAreas): mdl.add(cost[c][assignment[c]] <= 20) obj = mdl.scal_prod(fixedCost, open_station) for c in range(nbDemandAreas): obj += mdl.element(assignment[c], cost[c]) mdl.add(mdl.minimize(obj)) print("Solving the model...") msol = mdl.solve(TimeLimit=100) if msol: print("\n------------------ SOLUTION FOUND ------------------") print(f"Objective Value (Total Cost): {msol.get_objective_value():.2f}") open_stations_indices = [i for i, var in enumerate(open_station) if msol.get_value(var) == 1] print(f"Stations to open: {open_stations_indices}") print("\n--- Station Loads and Capacities ---") loads_solution = [msol.get_value(l) for l in load] for i in open_stations_indices: utilization = (loads_solution[i] / capacity[i]) * 100 if capacity[i] > 0 else 0 print(f"Station {i}: Load = {loads_solution[i]}, Capacity = {capacity[i]} ({utilization:.1f}% utilized)") print("\n--- Demand Area Assignments ---") assignment_solution = [msol.get_value(v) for v in assignment] for i, assigned_station in enumerate(assignment_solution): print(f"Demand Area {i} is assigned to Station {assigned_station} (Cost: {cost[i][assigned_station]})") else: print("\nNo solution found within the time limit.") | Error |  |  |  | TypeError: list indices must be integers or slices, not CpoIntVar
81 | This problem arises from urban infrastructure planning where electric vehicle charging facilities must be strategically deployed to serve a growing population of EV users. In the facility location optimization framework, each defined demand area (such as residential zones, commercial centers, and transportation hubs) has a predicted charging demand that must be fully served to ensure adequate service coverage. Each candidate station location has a maximum service capacity constraint, limiting the number of users or charging events it can accommodate. The decision involves determining the optimal subset of candidate locations to activate as charging stations. A budgetary constraint is introduced: the sum of fixed costs of all newly built charging stations must be strictly controlled within the budget range of 20,000 to 25,000 monetary units, reflecting real-world capital constraints faced by municipal planning departments or private infrastructure investors. The objective is to minimize the combined cost function, which includes both the sum of fixed construction costs for all activated stations and the total service cost for all users (typically based on distance or travel time), thereby achieving an economically efficient charging network layout. Write a Python program using the docplex.cp module (IBM CP Optimizer) to solve this facility location problem for charging station placement. The input data should be read from a file named "plant_location.data" located in the data subdirectory. The file format is structured as follows: first two integers indicate the number of demand areas and candidate locations; followed by a cost matrix [nbCustomer × nbLocation] representing service costs; then demand values for each area; fixed construction costs for each location; and finally capacity limits for each location. | import os from docplex.cp.model import CpoModel filename = os.path.join("data", "plant_location.data") with open(filename, "r") as file: data = [int(v) for v in file.read().split()] ptr = 0 full_nbCustomer = data[ptr] ptr += 1 full_nbLocation = data[ptr] ptr += 1 full_cost = [[data[ptr + c * full_nbLocation + l] for l in range(full_nbLocation)] for c in range(full_nbCustomer)] ptr += full_nbCustomer * full_nbLocation full_demand = [data[ptr + c] for c in range(full_nbCustomer)] ptr += full_nbCustomer full_fixedCost = [data[ptr + p] for p in range(full_nbLocation)] ptr += full_nbLocation full_capacity = [data[ptr + p] for p in range(full_nbLocation)] ptr += full_nbLocation nbDemandAreas = full_nbCustomer nbLocations = full_nbLocation cost = full_cost demand = full_demand fixedCost = full_fixedCost capacity = full_capacity mdl = CpoModel() assignment = mdl.integer_var_list(nbDemandAreas, 0, nbLocations - 1, "DemandAreaAssignment") open_station = mdl.integer_var_list(nbLocations, 0, 1, "OpenStation") load = [mdl.integer_var(0, cap, f"StationLoad_{p}") for p, cap in enumerate(capacity)] for p in range(nbLocations): mdl.add(open_station[p] == (load[p] > 0)) mdl.add(mdl.pack(load, assignment, demand)) total_fixed_cost = mdl.scal_prod(fixedCost, open_station) mdl.add(total_fixed_cost >= 20000) mdl.add(total_fixed_cost <= 25000) obj = total_fixed_cost for c in range(nbDemandAreas): obj += mdl.element(assignment[c], cost[c]) mdl.add(mdl.minimize(obj)) print("Solving the model...") msol = mdl.solve(TimeLimit=100) if msol: print("\n------------------ SOLUTION FOUND ------------------") print(f"Objective Value (Total Cost): {msol.get_objective_value():.2f}") print(f"Total Fixed Cost: {msol.get_value(total_fixed_cost):.2f}") open_stations_indices = [i for i, var in enumerate(open_station) if msol.get_value(var) == 1] print(f"Stations to open: {open_stations_indices}") print("\n--- Station Loads and Capacities ---") loads_solution = [msol.get_value(l) for l in load] for i in open_stations_indices: utilization = (loads_solution[i] / capacity[i]) * 100 if capacity[i] > 0 else 0 print(f"Station {i}: Load = {loads_solution[i]}, Capacity = {capacity[i]} ({utilization:.1f}% utilized)") print("\n--- Demand Area Assignments ---") assignment_solution = [msol.get_value(v) for v in assignment] for i, assigned_station in enumerate(assignment_solution): print(f"Demand Area {i} is assigned to Station {assigned_station}") else: print("\nNo solution found within the time limit.") | No Solution |  |  | Solving the model... No solution found within the time limit.
82 | This problem arises from urban infrastructure planning where electric vehicle charging facilities must be strategically deployed to serve a growing population of EV users. In the facility location optimization framework, each defined demand area (such as residential zones, commercial centers, and transportation hubs) has a predicted charging demand that must be fully served to ensure adequate service coverage. Each candidate station location has a maximum service capacity constraint, limiting the number of users or charging events it can accommodate. The decision involves determining the optimal subset of candidate locations to activate as charging stations. An operational capacity constraint is specified: the actual load capacity of all charging stations put into operation shall not exceed 90% of their total design capacity, maintaining a safety buffer to accommodate demand surges and ensuring reliable service during peak usage periods. The objective is to minimize the combined cost function, which includes both the sum of fixed construction costs for all activated stations and the total service cost for all users (typically based on distance or travel time), thereby achieving an economically efficient charging network layout. Write a Python program using the docplex.cp module (IBM CP Optimizer) to solve this facility location problem for charging station placement. The input data should be read from a file named "plant_location.data" located in the data subdirectory. The file format is structured as follows: first two integers indicate the number of demand areas and candidate locations; followed by a cost matrix [nbCustomer × nbLocation] representing service costs; then demand values for each area; fixed construction costs for each location; and finally capacity limits for each location. | import os from docplex.cp.model import CpoModel filename = os.path.join("data", "plant_location.data") with open(filename, "r") as file: data = [int(v) for v in file.read().split()] ptr = 0 full_nbCustomer = data[ptr] ptr += 1 full_nbLocation = data[ptr] ptr += 1 full_cost = [[data[ptr + c * full_nbLocation + l] for l in range(full_nbLocation)] for c in range(full_nbCustomer)] ptr += full_nbCustomer * full_nbLocation full_demand = [data[ptr + c] for c in range(full_nbCustomer)] ptr += full_nbCustomer full_fixedCost = [data[ptr + p] for p in range(full_nbLocation)] ptr += full_nbLocation full_capacity = [data[ptr + p] for p in range(full_nbLocation)] ptr += full_nbLocation nbDemandAreas = full_nbCustomer nbLocations = full_nbLocation cost = full_cost demand = full_demand fixedCost = full_fixedCost capacity = full_capacity mdl = CpoModel() assignment = mdl.integer_var_list(nbDemandAreas, 0, nbLocations - 1, "DemandAreaAssignment") open_station = mdl.integer_var_list(nbLocations, 0, 1, "OpenStation") load = [mdl.integer_var(0, int(cap * 0.9), f"StationLoad_{p}") for p, cap in enumerate(capacity)] for p in range(nbLocations): mdl.add(open_station[p] == (load[p] > 0)) mdl.add(mdl.pack(load, assignment, demand)) obj = mdl.scal_prod(fixedCost, open_station) for c in range(nbDemandAreas): obj += mdl.element(assignment[c], cost[c]) mdl.add(mdl.minimize(obj)) print("Solving the model...") msol = mdl.solve(TimeLimit=100) if msol: print("\n------------------ SOLUTION FOUND ------------------") print(f"Objective Value (Total Cost): {msol.get_objective_value():.2f}") open_stations_indices = [i for i, var in enumerate(open_station) if msol.get_value(var) == 1] print(f"Stations to open: {open_stations_indices}") print("\n--- Station Loads and Capacities ---") loads_solution = [msol.get_value(l) for l in load] for i in open_stations_indices: utilization = (loads_solution[i] / (capacity[i] * 0.9)) * 100 if capacity[i] > 0 else 0 print(f"Station {i}: Load = {loads_solution[i]}, 90% Capacity = {int(capacity[i] * 0.9)} ({utilization:.1f}% utilized)") print("\n--- Demand Area Assignments ---") assignment_solution = [msol.get_value(v) for v in assignment] for i, assigned_station in enumerate(assignment_solution): print(f"Demand Area {i} is assigned to Station {assigned_station}") else: print("\nNo solution found within the time limit.") | Success | 92534 |  | Solving the model... ------------------ SOLUTION FOUND ------------------ Objective Value (Total Cost): 92534.00 Stations to open: [0, 1, 2, 3, 4, 5, 6, 7, 8, 9, 10, 11, 12, 13, 14, 15, 16, 17, 18, 19, 20, 21, 22, 23, 25, 26, 27, 28, 29] --- Station Loads and Capacities --- Station 0: Load = 122, 90% Capacity = 123 (98.9% utilized) Station 1: Load = 109, 90% Capacity = 109 (99.3% utilized) Station 2: Load = 78, 90% Capacity = 78 (99.6% utilized) Station 3: Load = 112, 90% Capacity = 112 (99.6% utilized) Station 4: Load = 108, 90% Capacity = 108 (100.0% utilized) Station 5: Load = 42, 90% Capacity = 42 (99.3% utilized) Station 6: Load = 37, 90% Capacity = 37 (97.9% utilized) Station 7: Load = 141, 90% Capacity = 141 (99.8% utilized) Station 8: Load = 54, 90% Capacity = 54 (100.0% utilized) Station 9: Load = 120, 90% Capacity = 120 (99.5% utilized) Station 10: Load = 31, 90% Capacity = 31 (98.4% utilized) Station 11: Load = 108, 90% Capacity = 108 (100.0% utilized) Station 12: Load = 1
83 | This problem arises from urban infrastructure planning where electric vehicle charging facilities must be strategically deployed to serve a growing population of EV users. In the facility location optimization framework, each defined demand area (such as residential zones, commercial centers, and transportation hubs) has a predicted charging demand that must be fully served to ensure adequate service coverage. Each candidate station location has a maximum service capacity constraint, limiting the number of users or charging events it can accommodate. The decision involves determining the optimal subset of candidate locations to activate as charging stations. A strategic diversity constraint is enforced: for any two alternative sites with the most similar cost characteristics (ranking in the nearest 10% among all site pairs), it is stipulated that at most one of them can be constructed, preventing redundant investments in geographically or economically similar locations and promoting network diversity. The objective is to minimize the combined cost function, which includes both the sum of fixed construction costs for all activated stations and the total service cost for all users (typically based on distance or travel time), thereby achieving an economically efficient charging network layout. Write a Python program using the docplex.cp module (IBM CP Optimizer) to solve this facility location problem for charging station placement. The input data should be read from a file named "plant_location.data" located in the data subdirectory. The file format is structured as follows: first two integers indicate the number of demand areas and candidate locations; followed by a cost matrix [nbCustomer × nbLocation] representing service costs; then demand values for each area; fixed construction costs for each location; and finally capacity limits for each location. | import os from docplex.cp.model import CpoModel filename = os.path.join("data", "plant_location.data") with open(filename, "r") as file: data = [int(v) for v in file.read().split()] ptr = 0 full_nbCustomer = data[ptr] ptr += 1 full_nbLocation = data[ptr] ptr += 1 full_cost = [[data[ptr + c * full_nbLocation + l] for l in range(full_nbLocation)] for c in range(full_nbCustomer)] ptr += full_nbCustomer * full_nbLocation full_demand = [data[ptr + c] for c in range(full_nbCustomer)] ptr += full_nbCustomer full_fixedCost = [data[ptr + p] for p in range(full_nbLocation)] ptr += full_nbLocation full_capacity = [data[ptr + p] for p in range(full_nbLocation)] ptr += full_nbLocation nbDemandAreas = full_nbCustomer nbLocations = full_nbLocation mdl = CpoModel() assignment = mdl.integer_var_list(nbDemandAreas, 0, nbLocations - 1, "DemandAreaAssignment") open_station = mdl.integer_var_list(nbLocations, 0, 1, "OpenStation") load = [mdl.integer_var(0, cap, f"StationLoad_{p}") for p, cap in enumerate(full_capacity)] for p in range(nbLocations): mdl.add(open_station[p] == (load[p] > 0)) mdl.add(mdl.pack(load, assignment, full_demand)) cost_similarity = [] for i in range(nbLocations): for j in range(i + 1, nbLocations): cost_diff = abs(full_fixedCost[i] - full_fixedCost[j]) cost_similarity.append((cost_diff, i, j)) cost_similarity.sort() num_similar_pairs = int(len(cost_similarity) * 0.1) for _, i, j in cost_similarity[:num_similar_pairs]: mdl.add(open_station[i] + open_station[j] <= 1) obj = mdl.scal_prod(full_fixedCost, open_station) for c in range(nbDemandAreas): obj += mdl.element(assignment[c], full_cost[c]) mdl.add(mdl.minimize(obj)) print("Solving the model...") msol = mdl.solve(TimeLimit=100) if msol: print("\n------------------ SOLUTION FOUND ------------------") print(f"Objective Value (Total Cost): {msol.get_objective_value():.2f}") open_stations_indices = [i for i, var in enumerate(open_station) if msol.get_value(var) == 1] print(f"Stations to open: {open_stations_indices}") print("\n--- Station Loads and Capacities ---") loads_solution = [msol.get_value(l) for l in load] for i in open_stations_indices: utilization = (loads_solution[i] / full_capacity[i]) * 100 if full_capacity[i] > 0 else 0 print(f"Station {i}: Load = {loads_solution[i]}, Capacity = {full_capacity[i]} ({utilization:.1f}% utilized)") print("\n--- Demand Area Assignments ---") assignment_solution = [msol.get_value(v) for v in assignment] for i, assigned_station in enumerate(assignment_solution): print(f"Demand Area {i} is assigned to Station {assigned_station}") else: print("\nNo solution found within the time limit.") | No Solution |  |  | Solving the model... No solution found within the time limit.
84 | This problem arises from urban infrastructure planning where electric vehicle charging facilities must be strategically deployed to serve a growing population of EV users. In the facility location optimization framework, each defined demand area (such as residential zones, commercial centers, and transportation hubs) has a predicted charging demand that must be fully served to ensure adequate service coverage. Each candidate station location has a maximum service capacity constraint, limiting the number of users or charging events it can accommodate. The decision involves determining the optimal subset of candidate locations to activate as charging stations. Two constraints are simultaneously imposed: first, the number of demand areas is expanded from the baseline 30 to 40, requiring the model to handle a larger service territory; second, the transportation cost between any demand area and its assigned charging station shall not exceed 20 units, ensuring reasonable access for all users despite the expanded coverage area. The objective is to minimize the combined cost function, which includes both the sum of fixed construction costs for all activated stations and the total service cost for all users (typically based on distance or travel time), thereby achieving an economically efficient charging network layout. Write a Python program using the docplex.cp module (IBM CP Optimizer) to solve this facility location problem for charging station placement. The input data should be read from a file named "plant_location.data" located in the data subdirectory. The file format is structured as follows: first two integers indicate the number of demand areas and candidate locations; followed by a cost matrix [nbCustomer × nbLocation] representing service costs; then demand values for each area; fixed construction costs for each location; and finally capacity limits for each location. | import os from docplex.cp.model import CpoModel filename = os.path.join("data", "plant_location.data") with open(filename, "r") as file: data = [int(v) for v in file.read().split()] ptr = 0 full_nbCustomer = data[ptr] ptr += 1 full_nbLocation = data[ptr] ptr += 1 full_cost = [[data[ptr + c * full_nbLocation + l] for l in range(full_nbLocation)] for c in range(full_nbCustomer)] ptr += full_nbCustomer * full_nbLocation full_demand = [data[ptr + c] for c in range(full_nbCustomer)] ptr += full_nbCustomer full_fixedCost = [data[ptr + p] for p in range(full_nbLocation)] ptr += full_nbLocation full_capacity = [data[ptr + p] for p in range(full_nbLocation)] ptr += full_nbLocation nbDemandAreas = 40 nbLocations = 20 cost = [row[:nbLocations] for row in full_cost[:nbDemandAreas]] demand = full_demand[:nbDemandAreas] fixedCost = full_fixedCost[:nbLocations] capacity = full_capacity[:nbLocations] mdl = CpoModel() assignment = mdl.integer_var_list(nbDemandAreas, 0, nbLocations - 1, "DemandAreaAssignment") open_station = mdl.integer_var_list(nbLocations, 0, 1, "OpenStation") load = [mdl.integer_var(0, cap, f"StationLoad_{p}") for p, cap in enumerate(capacity)] for p in range(nbLocations): mdl.add(open_station[p] == (load[p] > 0)) mdl.add(mdl.pack(load, assignment, demand)) for c in range(nbDemandAreas): mdl.add(mdl.element(assignment[c], cost[c]) <= 20) obj = mdl.scal_prod(fixedCost, open_station) for c in range(nbDemandAreas): obj += mdl.element(assignment[c], cost[c]) mdl.add(mdl.minimize(obj)) print("Solving the model...") msol = mdl.solve(TimeLimit=100) if msol: print("\n------------------ SOLUTION FOUND ------------------") print(f"Objective Value (Total Cost): {msol.get_objective_value():.2f}") open_stations_indices = [i for i, var in enumerate(open_station) if msol.get_value(var) == 1] print(f"Stations to open: {open_stations_indices}") print("\n--- Station Loads and Capacities ---") loads_solution = [msol.get_value(l) for l in load] for i in open_stations_indices: utilization = (loads_solution[i] / capacity[i]) * 100 if capacity[i] > 0 else 0 print(f"Station {i}: Load = {loads_solution[i]}, Capacity = {capacity[i]} ({utilization:.1f}% utilized)") print("\n--- Demand Area Assignments ---") assignment_solution = [msol.get_value(v) for v in assignment] for i, assigned_station in enumerate(assignment_solution): print(f"Demand Area {i} is assigned to Station {assigned_station} (Cost: {cost[i][assigned_station]})") else: print("\nNo solution found within the time limit.") | Success | 27209 |  | Solving the model... ------------------ SOLUTION FOUND ------------------ Objective Value (Total Cost): 27209.00 Stations to open: [0, 1, 3, 7, 8, 9, 11, 13, 14, 17, 18, 19] --- Station Loads and Capacities --- Station 0: Load = 122, Capacity = 137 (89.1% utilized) Station 1: Load = 116, Capacity = 122 (95.1% utilized) Station 3: Load = 125, Capacity = 125 (100.0% utilized) Station 7: Load = 156, Capacity = 157 (99.4% utilized) Station 8: Load = 59, Capacity = 60 (98.3% utilized) Station 9: Load = 134, Capacity = 134 (100.0% utilized) Station 11: Load = 117, Capacity = 120 (97.5% utilized) Station 13: Load = 84, Capacity = 86 (97.7% utilized) Station 14: Load = 110, Capacity = 110 (100.0% utilized) Station 17: Load = 93, Capacity = 107 (86.9% utilized) Station 18: Load = 183, Capacity = 188 (97.3% utilized) Station 19: Load = 85, Capacity = 96 (88.5% utilized) --- Demand Area Assignments --- Demand Area 0 is assigned to Station 17 (Cost: 2) Demand Area 1 is assigned to Station 19 (C
85 | This problem arises from urban infrastructure planning where electric vehicle charging facilities must be strategically deployed to serve a growing population of EV users. In the facility location optimization framework, each defined demand area (such as residential zones, commercial centers, and transportation hubs) has a predicted charging demand that must be fully served to ensure adequate service coverage. Each candidate station location has a maximum service capacity constraint, limiting the number of users or charging events it can accommodate. The decision involves determining the optimal subset of candidate locations to activate as charging stations. Two constraints are simultaneously imposed: first, the number of demand areas is expanded from the baseline 30 to 40, reflecting urban growth and increased spatial complexity; second, the sum of fixed costs of all newly built charging stations must be strictly controlled within the budget range of 20,000 to 25,000 monetary units, balancing expanded coverage needs with fiscal constraints. The objective is to minimize the combined cost function, which includes both the sum of fixed construction costs for all activated stations and the total service cost for all users (typically based on distance or travel time), thereby achieving an economically efficient charging network layout. Write a Python program using the docplex.cp module (IBM CP Optimizer) to solve this facility location problem for charging station placement. The input data should be read from a file named "plant_location.data" located in the data subdirectory. The file format is structured as follows: first two integers indicate the number of demand areas and candidate locations; followed by a cost matrix [nbCustomer × nbLocation] representing service costs; then demand values for each area; fixed construction costs for each location; and finally capacity limits for each location. | import os from docplex.cp.model import CpoModel filename = os.path.join("data", "plant_location.data") with open(filename, "r") as file: data = [int(v) for v in file.read().split()] ptr = 0 full_nbCustomer = data[ptr] ptr += 1 full_nbLocation = data[ptr] ptr += 1 full_cost = [[data[ptr + c * full_nbLocation + l] for l in range(full_nbLocation)] for c in range(full_nbCustomer)] ptr += full_nbCustomer * full_nbLocation full_demand = [data[ptr + c] for c in range(full_nbCustomer)] ptr += full_nbCustomer full_fixedCost = [data[ptr + p] for p in range(full_nbLocation)] ptr += full_nbLocation full_capacity = [data[ptr + p] for p in range(full_nbLocation)] ptr += full_nbLocation nbDemandAreas = 40 nbLocations = 20 cost = [row[:nbLocations] for row in full_cost[:nbDemandAreas]] demand = full_demand[:nbDemandAreas] fixedCost = full_fixedCost[:nbLocations] capacity = full_capacity[:nbLocations] mdl = CpoModel() assignment = mdl.integer_var_list(nbDemandAreas, 0, nbLocations - 1, "DemandAreaAssignment") open_station = mdl.integer_var_list(nbLocations, 0, 1, "OpenStation") load = [mdl.integer_var(0, cap, f"StationLoad_{p}") for p, cap in enumerate(capacity)] for p in range(nbLocations): mdl.add(open_station[p] == (load[p] > 0)) mdl.add(mdl.pack(load, assignment, demand)) total_fixed_cost = mdl.scal_prod(fixedCost, open_station) mdl.add(total_fixed_cost >= 20000) mdl.add(total_fixed_cost <= 25000) obj = total_fixed_cost for c in range(nbDemandAreas): obj += mdl.element(assignment[c], cost[c]) mdl.add(mdl.minimize(obj)) print("Solving the model...") msol = mdl.solve(TimeLimit=100) if msol: print("\n------------------ SOLUTION FOUND ------------------") print(f"Objective Value (Total Cost): {msol.get_objective_value():.2f}") print(f"Total Fixed Cost: {msol.get_value(total_fixed_cost):.2f}") open_stations_indices = [i for i, var in enumerate(open_station) if msol.get_value(var) == 1] print(f"Stations to open: {open_stations_indices}") print("\n--- Station Loads and Capacities ---") loads_solution = [msol.get_value(l) for l in load] for i in open_stations_indices: utilization = (loads_solution[i] / capacity[i]) * 100 if capacity[i] > 0 else 0 print(f"Station {i}: Load = {loads_solution[i]}, Capacity = {capacity[i]} ({utilization:.1f}% utilized)") print("\n--- Demand Area Assignments ---") assignment_solution = [msol.get_value(v) for v in assignment] for i, assigned_station in enumerate(assignment_solution): print(f"Demand Area {i} is assigned to Station {assigned_station}") else: print("\nNo solution found within the time limit.") | Error | 23281 |  | Solving the model... ------------------ SOLUTION FOUND ------------------ Objective Value (Total Cost): 23281.00 | KeyError: "Variable or KPI 'scalProd([2375, 5305, 3067, 1141, 5881, 4215, 2801, 1154, 1049, 4205, 4572, 1668, 5032, 1491, 1453, 5719, 3439, 1739, 4060, 1183], [OpenStation_0, OpenStation_1, OpenStation_2, OpenStation_3, OpenStation_4, OpenStation_5, OpenStation_6, OpenStation_7, OpenStation_8, OpenS
86 | This problem arises from urban infrastructure planning where electric vehicle charging facilities must be strategically deployed to serve a growing population of EV users. In the facility location optimization framework, each defined demand area (such as residential zones, commercial centers, and transportation hubs) has a predicted charging demand that must be fully served to ensure adequate service coverage. Each candidate station location has a maximum service capacity constraint, limiting the number of users or charging events it can accommodate. The decision involves determining the optimal subset of candidate locations to activate as charging stations. Two constraints are simultaneously imposed: first, the number of demand areas is expanded from the baseline 30 to 40, increasing the planning complexity; second, the actual load capacity of all charging stations put into operation shall not exceed 90% of their total design capacity, maintaining operational resilience and service reliability across the expanded network. The objective is to minimize the combined cost function, which includes both the sum of fixed construction costs for all activated stations and the total service cost for all users (typically based on distance or travel time), thereby achieving an economically efficient charging network layout. Write a Python program using the docplex.cp module (IBM CP Optimizer) to solve this facility location problem for charging station placement. The input data should be read from a file named "plant_location.data" located in the data subdirectory. The file format is structured as follows: first two integers indicate the number of demand areas and candidate locations; followed by a cost matrix [nbCustomer × nbLocation] representing service costs; then demand values for each area; fixed construction costs for each location; and finally capacity limits for each location. | import os from docplex.cp.model import CpoModel filename = os.path.join("data", "plant_location.data") with open(filename, "r") as file: data = [int(v) for v in file.read().split()] ptr = 0 full_nbCustomer = data[ptr] ptr += 1 full_nbLocation = data[ptr] ptr += 1 full_cost = [[data[ptr + c * full_nbLocation + l] for l in range(full_nbLocation)] for c in range(full_nbCustomer)] ptr += full_nbCustomer * full_nbLocation full_demand = [data[ptr + c] for c in range(full_nbCustomer)] ptr += full_nbCustomer full_fixedCost = [data[ptr + p] for p in range(full_nbLocation)] ptr += full_nbLocation full_capacity = [data[ptr + p] for p in range(full_nbLocation)] ptr += full_nbLocation nbDemandAreas = 40 nbLocations = 20 cost = [row[:nbLocations] for row in full_cost[:nbDemandAreas]] demand = full_demand[:nbDemandAreas] fixedCost = full_fixedCost[:nbLocations] capacity = full_capacity[:nbLocations] mdl = CpoModel() assignment = mdl.integer_var_list(nbDemandAreas, 0, nbLocations - 1, "DemandAreaAssignment") open_station = mdl.integer_var_list(nbLocations, 0, 1, "OpenStation") load = [mdl.integer_var(0, int(cap * 0.9), f"StationLoad_{p}") for p, cap in enumerate(capacity)] for p in range(nbLocations): mdl.add(open_station[p] == (load[p] > 0)) mdl.add(mdl.pack(load, assignment, demand)) obj = mdl.scal_prod(fixedCost, open_station) for c in range(nbDemandAreas): obj += mdl.element(assignment[c], cost[c]) mdl.add(mdl.minimize(obj)) print("Solving the model...") msol = mdl.solve(TimeLimit=100) if msol: print("\n------------------ SOLUTION FOUND ------------------") print(f"Objective Value (Total Cost): {msol.get_objective_value():.2f}") open_stations_indices = [i for i, var in enumerate(open_station) if msol.get_value(var) == 1] print(f"Stations to open: {open_stations_indices}") print("\n--- Station Loads and Capacities ---") loads_solution = [msol.get_value(l) for l in load] for i in open_stations_indices: utilization = (loads_solution[i] / (capacity[i] * 0.9)) * 100 if capacity[i] > 0 else 0 print(f"Station {i}: Load = {loads_solution[i]}, 90% Capacity = {int(capacity[i] * 0.9)} ({utilization:.1f}% utilized)") print("\n--- Demand Area Assignments ---") assignment_solution = [msol.get_value(v) for v in assignment] for i, assigned_station in enumerate(assignment_solution): print(f"Demand Area {i} is assigned to Station {assigned_station}") else: print("\nNo solution found within the time limit.") | Success | 26318 |  | Solving the model... ------------------ SOLUTION FOUND ------------------ Objective Value (Total Cost): 26318.00 Stations to open: [0, 3, 7, 8, 11, 12, 13, 14, 16, 17, 18, 19] --- Station Loads and Capacities --- Station 0: Load = 122, 90% Capacity = 123 (98.9% utilized) Station 3: Load = 112, 90% Capacity = 112 (99.6% utilized) Station 7: Load = 140, 90% Capacity = 141 (99.1% utilized) Station 8: Load = 51, 90% Capacity = 54 (94.4% utilized) Station 11: Load = 107, 90% Capacity = 108 (99.1% utilized) Station 12: Load = 165, 90% Capacity = 166 (99.1% utilized) Station 13: Load = 74, 90% Capacity = 77 (95.6% utilized) Station 14: Load = 98, 90% Capacity = 99 (99.0% utilized) Station 16: Load = 165, 90% Capacity = 165 (99.6% utilized) Station 17: Load = 95, 90% Capacity = 96 (98.7% utilized) Station 18: Load = 169, 90% Capacity = 169 (99.9% utilized) Station 19: Load = 86, 90% Capacity = 86 (99.5% utilized) --- Demand Area Assignments --- Demand Area 0 is assigned to Station 17 Demand
87 | This problem arises from urban infrastructure planning where electric vehicle charging facilities must be strategically deployed to serve a growing population of EV users. In the facility location optimization framework, each defined demand area (such as residential zones, commercial centers, and transportation hubs) has a predicted charging demand that must be fully served to ensure adequate service coverage. Each candidate station location has a maximum service capacity constraint, limiting the number of users or charging events it can accommodate. The decision involves determining the optimal subset of candidate locations to activate as charging stations. Two constraints are simultaneously imposed: first, the number of demand areas is expanded from the baseline 30 to 40, requiring broader coverage; second, for any two alternative sites with the most similar cost characteristics (ranking in the nearest 10% among all site pairs), it is stipulated that at most one of them can be constructed, promoting strategic diversity across the expanded service area. The objective is to minimize the combined cost function, which includes both the sum of fixed construction costs for all activated stations and the total service cost for all users (typically based on distance or travel time), thereby achieving an economically efficient charging network layout. Write a Python program using the docplex.cp module (IBM CP Optimizer) to solve this facility location problem for charging station placement. The input data should be read from a file named "plant_location.data" located in the data subdirectory. The file format is structured as follows: first two integers indicate the number of demand areas and candidate locations; followed by a cost matrix [nbCustomer × nbLocation] representing service costs; then demand values for each area; fixed construction costs for each location; and finally capacity limits for each location. | import os from docplex.cp.model import CpoModel filename = os.path.join("data", "plant_location.data") with open(filename, "r") as file: data = [int(v) for v in file.read().split()] ptr = 0 full_nbCustomer = data[ptr] ptr += 1 full_nbLocation = data[ptr] ptr += 1 full_cost = [[data[ptr + c * full_nbLocation + l] for l in range(full_nbLocation)] for c in range(full_nbCustomer)] ptr += full_nbCustomer * full_nbLocation full_demand = [data[ptr + c] for c in range(full_nbCustomer)] ptr += full_nbCustomer full_fixedCost = [data[ptr + p] for p in range(full_nbLocation)] ptr += full_nbLocation full_capacity = [data[ptr + p] for p in range(full_nbLocation)] ptr += full_nbLocation nbDemandAreas = 40 nbLocations = 20 cost = [row[:nbLocations] for row in full_cost[:nbDemandAreas]] demand = full_demand[:nbDemandAreas] fixedCost = full_fixedCost[:nbLocations] capacity = full_capacity[:nbLocations] mdl = CpoModel() assignment = mdl.integer_var_list(nbDemandAreas, 0, nbLocations - 1, "DemandAreaAssignment") open_station = mdl.integer_var_list(nbLocations, 0, 1, "OpenStation") load = [mdl.integer_var(0, cap, f"StationLoad_{p}") for p, cap in enumerate(capacity)] for p in range(nbLocations): mdl.add(open_station[p] == (load[p] > 0)) mdl.add(mdl.pack(load, assignment, demand)) cost_pairs = [] for i in range(nbLocations): for j in range(i + 1, nbLocations): cost_diff = abs(fixedCost[i] - fixedCost[j]) cost_pairs.append((cost_diff, i, j)) cost_pairs.sort() num_similar_pairs = int(len(cost_pairs) * 0.1) for _, i, j in cost_pairs[:num_similar_pairs]: mdl.add(open_station[i] + open_station[j] <= 1) obj = mdl.scal_prod(fixedCost, open_station) for c in range(nbDemandAreas): obj += mdl.element(assignment[c], cost[c]) mdl.add(mdl.minimize(obj)) print("Solving the model...") msol = mdl.solve(TimeLimit=100) if msol: print("\n------------------ SOLUTION FOUND ------------------") print(f"Objective Value (Total Cost): {msol.get_objective_value():.2f}") open_stations_indices = [i for i, var in enumerate(open_station) if msol.get_value(var) == 1] print(f"Stations to open: {open_stations_indices}") print("\n--- Station Loads and Capacities ---") loads_solution = [msol.get_value(l) for l in load] for i in open_stations_indices: utilization = (loads_solution[i] / capacity[i]) * 100 if capacity[i] > 0 else 0 print(f"Station {i}: Load = {loads_solution[i]}, Capacity = {capacity[i]} ({utilization:.1f}% utilized)") print("\n--- Demand Area Assignments ---") assignment_solution = [msol.get_value(v) for v in assignment] for i, assigned_station in enumerate(assignment_solution): print(f"Demand Area {i} is assigned to Station {assigned_station}") else: print("\nNo solution found within the time limit.") | No Solution |  |  | Solving the model... No solution found within the time limit.
88 | This problem arises from urban infrastructure planning where electric vehicle charging facilities must be strategically deployed to serve a growing population of EV users. In the facility location optimization framework, each defined demand area (such as residential zones, commercial centers, and transportation hubs) has a predicted charging demand that must be fully served to ensure adequate service coverage. Each candidate station location has a maximum service capacity constraint, limiting the number of users or charging events it can accommodate. The decision involves determining the optimal subset of candidate locations to activate as charging stations. Two constraints are simultaneously imposed: first, the transportation cost between any demand area and its assigned charging station shall not exceed 20 units, ensuring service quality and accessibility; second, the sum of fixed costs of all newly built charging stations must be strictly controlled within the budget range of 20,000 to 25,000 monetary units, balancing service quality objectives with fiscal limitations. The objective is to minimize the combined cost function, which includes both the sum of fixed construction costs for all activated stations and the total service cost for all users (typically based on distance or travel time), thereby achieving an economically efficient charging network layout. Write a Python program using the docplex.cp module (IBM CP Optimizer) to solve this facility location problem for charging station placement. The input data should be read from a file named "plant_location.data" located in the data subdirectory. The file format is structured as follows: first two integers indicate the number of demand areas and candidate locations; followed by a cost matrix [nbCustomer × nbLocation] representing service costs; then demand values for each area; fixed construction costs for each location; and finally capacity limits for each location. | import os from docplex.cp.model import CpoModel filename = os.path.join("data", "plant_location.data") with open(filename, "r") as file: data = [int(v) for v in file.read().split()] ptr = 0 full_nbCustomer = data[ptr] ptr += 1 full_nbLocation = data[ptr] ptr += 1 full_cost = [[data[ptr + c * full_nbLocation + l] for l in range(full_nbLocation)] for c in range(full_nbCustomer)] ptr += full_nbCustomer * full_nbLocation full_demand = [data[ptr + c] for c in range(full_nbCustomer)] ptr += full_nbCustomer full_fixedCost = [data[ptr + p] for p in range(full_nbLocation)] ptr += full_nbLocation full_capacity = [data[ptr + p] for p in range(full_nbLocation)] ptr += full_nbLocation nbDemandAreas = full_nbCustomer nbLocations = full_nbLocation cost = full_cost demand = full_demand fixedCost = full_fixedCost capacity = full_capacity mdl = CpoModel() assignment = mdl.integer_var_list(nbDemandAreas, 0, nbLocations - 1, "DemandAreaAssignment") open_station = mdl.integer_var_list(nbLocations, 0, 1, "OpenStation") load = [mdl.integer_var(0, cap, f"StationLoad_{p}") for p, cap in enumerate(capacity)] for p in range(nbLocations): mdl.add(open_station[p] == (load[p] > 0)) mdl.add(mdl.pack(load, assignment, demand)) for c in range(nbDemandAreas): mdl.add(cost[c][assignment[c]] <= 20) total_fixed_cost = mdl.scal_prod(fixedCost, open_station) mdl.add(total_fixed_cost >= 20000) mdl.add(total_fixed_cost <= 25000) obj = total_fixed_cost for c in range(nbDemandAreas): obj += mdl.element(assignment[c], cost[c]) mdl.add(mdl.minimize(obj)) print("Solving the model...") msol = mdl.solve(TimeLimit=100) if msol: print("\n------------------ SOLUTION FOUND ------------------") print(f"Objective Value (Total Cost): {msol.get_objective_value():.2f}") open_stations_indices = [i for i, var in enumerate(open_station) if msol.get_value(var) == 1] print(f"Stations to open: {open_stations_indices}") print(f"Total fixed cost: {msol.get_value(total_fixed_cost):.2f}") print("\n--- Station Loads and Capacities ---") loads_solution = [msol.get_value(l) for l in load] for i in open_stations_indices: utilization = (loads_solution[i] / capacity[i]) * 100 if capacity[i] > 0 else 0 print(f"Station {i}: Load = {loads_solution[i]}, Capacity = {capacity[i]} ({utilization:.1f}% utilized)") print("\n--- Demand Area Assignments ---") assignment_solution = [msol.get_value(v) for v in assignment] for i, assigned_station in enumerate(assignment_solution): print(f"Demand Area {i} is assigned to Station {assigned_station} (Cost: {cost[i][assigned_station]})") else: print("\nNo solution found within the time limit.") | Error |  |  |  | TypeError: list indices must be integers or slices, not CpoIntVar
89 | This problem arises from urban infrastructure planning where electric vehicle charging facilities must be strategically deployed to serve a growing population of EV users. In the facility location optimization framework, each defined demand area (such as residential zones, commercial centers, and transportation hubs) has a predicted charging demand that must be fully served to ensure adequate service coverage. Each candidate station location has a maximum service capacity constraint, limiting the number of users or charging events it can accommodate. The decision involves determining the optimal subset of candidate locations to activate as charging stations. Two constraints are simultaneously imposed: first, the transportation cost between any demand area and its assigned charging station shall not exceed 20 units, maintaining user convenience; second, the actual load capacity of all charging stations put into operation shall not exceed 90% of their total design capacity, ensuring both accessibility and operational stability throughout the network. The objective is to minimize the combined cost function, which includes both the sum of fixed construction costs for all activated stations and the total service cost for all users (typically based on distance or travel time), thereby achieving an economically efficient charging network layout. Write a Python program using the docplex.cp module (IBM CP Optimizer) to solve this facility location problem for charging station placement. The input data should be read from a file named "plant_location.data" located in the data subdirectory. The file format is structured as follows: first two integers indicate the number of demand areas and candidate locations; followed by a cost matrix [nbCustomer × nbLocation] representing service costs; then demand values for each area; fixed construction costs for each location; and finally capacity limits for each location. | import os from docplex.cp.model import CpoModel filename = os.path.join("data", "plant_location.data") with open(filename, "r") as file: data = [int(v) for v in file.read().split()] ptr = 0 full_nbCustomer = data[ptr] ptr += 1 full_nbLocation = data[ptr] ptr += 1 full_cost = [[data[ptr + c * full_nbLocation + l] for l in range(full_nbLocation)] for c in range(full_nbCustomer)] ptr += full_nbCustomer * full_nbLocation full_demand = [data[ptr + c] for c in range(full_nbCustomer)] ptr += full_nbCustomer full_fixedCost = [data[ptr + p] for p in range(full_nbLocation)] ptr += full_nbLocation full_capacity = [data[ptr + p] for p in range(full_nbLocation)] ptr += full_nbLocation nbDemandAreas = full_nbCustomer nbLocations = full_nbLocation cost = full_cost demand = full_demand fixedCost = full_fixedCost capacity = full_capacity mdl = CpoModel() assignment = mdl.integer_var_list(nbDemandAreas, 0, nbLocations - 1, "DemandAreaAssignment") open_station = mdl.integer_var_list(nbLocations, 0, 1, "OpenStation") load = [mdl.integer_var(0, int(cap * 0.9), f"StationLoad_{p}") for p, cap in enumerate(capacity)] for c in range(nbDemandAreas): mdl.add(cost[c][assignment[c]] <= 20) for p in range(nbLocations): mdl.add(open_station[p] == (load[p] > 0)) mdl.add(mdl.pack(load, assignment, demand)) obj = mdl.scal_prod(fixedCost, open_station) for c in range(nbDemandAreas): obj += mdl.element(assignment[c], cost[c]) mdl.add(mdl.minimize(obj)) print("Solving the model...") msol = mdl.solve(TimeLimit=100) if msol: print("\n------------------ SOLUTION FOUND ------------------") print(f"Objective Value (Total Cost): {msol.get_objective_value():.2f}") open_stations_indices = [i for i, var in enumerate(open_station) if msol.get_value(var) == 1] print(f"Stations to open: {open_stations_indices}") print("\n--- Station Loads and Capacities ---") loads_solution = [msol.get_value(l) for l in load] for i in open_stations_indices: utilization = (loads_solution[i] / (capacity[i] * 0.9)) * 100 if capacity[i] > 0 else 0 print(f"Station {i}: Load = {loads_solution[i]}, 90% Capacity = {int(capacity[i] * 0.9)} ({utilization:.1f}% utilized)") print("\n--- Demand Area Assignments ---") assignment_solution = [msol.get_value(v) for v in assignment] for i, assigned_station in enumerate(assignment_solution): print(f"Demand Area {i} is assigned to Station {assigned_station} (Cost: {cost[i][assigned_station]})") else: print("\nNo solution found within the time limit.") | Error |  |  |  | TypeError: list indices must be integers or slices, not CpoIntVar
90 | This problem arises from urban infrastructure planning where electric vehicle charging facilities must be strategically deployed to serve a growing population of EV users. In the facility location optimization framework, each defined demand area (such as residential zones, commercial centers, and transportation hubs) has a predicted charging demand that must be fully served to ensure adequate service coverage. Each candidate station location has a maximum service capacity constraint, limiting the number of users or charging events it can accommodate. The decision involves determining the optimal subset of candidate locations to activate as charging stations. Two constraints are simultaneously imposed: first, the transportation cost between any demand area and its assigned charging station shall not exceed 20 units, guaranteeing reasonable access distances; second, for any two alternative sites with the most similar cost characteristics (ranking in the nearest 10% among all site pairs), it is stipulated that at most one of them can be constructed, encouraging geographic and economic diversity in the network configuration. The objective is to minimize the combined cost function, which includes both the sum of fixed construction costs for all activated stations and the total service cost for all users (typically based on distance or travel time), thereby achieving an economically efficient charging network layout. Write a Python program using the docplex.cp module (IBM CP Optimizer) to solve this facility location problem for charging station placement. The input data should be read from a file named "plant_location.data" located in the data subdirectory. The file format is structured as follows: first two integers indicate the number of demand areas and candidate locations; followed by a cost matrix [nbCustomer × nbLocation] representing service costs; then demand values for each area; fixed construction costs for each location; and finally capacity limits for each location. | import os from docplex.cp.model import CpoModel filename = os.path.join("data", "plant_location.data") with open(filename, "r") as file: data = [int(v) for v in file.read().split()] ptr = 0 full_nbCustomer = data[ptr] ptr += 1 full_nbLocation = data[ptr] ptr += 1 full_cost = [[data[ptr + c * full_nbLocation + l] for l in range(full_nbLocation)] for c in range(full_nbCustomer)] ptr += full_nbCustomer * full_nbLocation full_demand = [data[ptr + c] for c in range(full_nbCustomer)] ptr += full_nbCustomer full_fixedCost = [data[ptr + p] for p in range(full_nbLocation)] ptr += full_nbLocation full_capacity = [data[ptr + p] for p in range(full_nbLocation)] ptr += full_nbLocation nbDemandAreas = full_nbCustomer nbLocations = full_nbLocation cost = full_cost demand = full_demand fixedCost = full_fixedCost capacity = full_capacity mdl = CpoModel() assignment = mdl.integer_var_list(nbDemandAreas, 0, nbLocations - 1, "DemandAreaAssignment") open_station = mdl.integer_var_list(nbLocations, 0, 1, "OpenStation") load = [mdl.integer_var(0, cap, f"StationLoad_{p}") for p, cap in enumerate(capacity)] for p in range(nbLocations): mdl.add(open_station[p] == (load[p] > 0)) mdl.add(mdl.pack(load, assignment, demand)) for c in range(nbDemandAreas): mdl.add(cost[c][assignment[c]] <= 20) cost_pairs = [] for i in range(nbLocations): for j in range(i + 1, nbLocations): cost_diff = abs(fixedCost[i] - fixedCost[j]) cost_pairs.append((cost_diff, i, j)) cost_pairs.sort() num_similar_pairs = int(len(cost_pairs) * 0.1) for _, i, j in cost_pairs[:num_similar_pairs]: mdl.add(open_station[i] + open_station[j] <= 1) obj = mdl.scal_prod(fixedCost, open_station) for c in range(nbDemandAreas): obj += mdl.element(assignment[c], cost[c]) mdl.add(mdl.minimize(obj)) print("Solving the model...") msol = mdl.solve(TimeLimit=100) if msol: print("\n------------------ SOLUTION FOUND ------------------") print(f"Objective Value (Total Cost): {msol.get_objective_value():.2f}") open_stations_indices = [i for i, var in enumerate(open_station) if msol.get_value(var) == 1] print(f"Stations to open: {open_stations_indices}") print("\n--- Station Loads and Capacities ---") loads_solution = [msol.get_value(l) for l in load] for i in open_stations_indices: utilization = (loads_solution[i] / capacity[i]) * 100 if capacity[i] > 0 else 0 print(f"Station {i}: Load = {loads_solution[i]}, Capacity = {capacity[i]} ({utilization:.1f}% utilized)") print("\n--- Demand Area Assignments ---") assignment_solution = [msol.get_value(v) for v in assignment] for i, assigned_station in enumerate(assignment_solution): print(f"Demand Area {i} is assigned to Station {assigned_station} (Cost: {cost[i][assigned_station]})") else: print("\nNo solution found within the time limit.") | Error |  |  |  | TypeError: list indices must be integers or slices, not CpoIntVar
91 | This problem arises from urban infrastructure planning where electric vehicle charging facilities must be strategically deployed to serve a growing population of EV users. In the facility location optimization framework, each defined demand area (such as residential zones, commercial centers, and transportation hubs) has a predicted charging demand that must be fully served to ensure adequate service coverage. Each candidate station location has a maximum service capacity constraint, limiting the number of users or charging events it can accommodate. The decision involves determining the optimal subset of candidate locations to activate as charging stations. Two constraints are simultaneously imposed: first, the sum of fixed costs of all newly built charging stations must be strictly controlled within the budget range of 20,000 to 25,000 monetary units, reflecting capital investment limitations; second, the actual load capacity of all charging stations put into operation shall not exceed 90% of their total design capacity, ensuring the network operates efficiently within budgetary constraints while maintaining operational reliability. The objective is to minimize the combined cost function, which includes both the sum of fixed construction costs for all activated stations and the total service cost for all users (typically based on distance or travel time), thereby achieving an economically efficient charging network layout. Write a Python program using the docplex.cp module (IBM CP Optimizer) to solve this facility location problem for charging station placement. The input data should be read from a file named "plant_location.data" located in the data subdirectory. The file format is structured as follows: first two integers indicate the number of demand areas and candidate locations; followed by a cost matrix [nbCustomer × nbLocation] representing service costs; then demand values for each area; fixed construction costs for each location; and finally capacity limits for each location. | import os from docplex.cp.model import CpoModel filename = os.path.join("data", "plant_location.data") with open(filename, "r") as file: data = [int(v) for v in file.read().split()] ptr = 0 full_nbCustomer = data[ptr] ptr += 1 full_nbLocation = data[ptr] ptr += 1 full_cost = [[data[ptr + c * full_nbLocation + l] for l in range(full_nbLocation)] for c in range(full_nbCustomer)] ptr += full_nbCustomer * full_nbLocation full_demand = [data[ptr + c] for c in range(full_nbCustomer)] ptr += full_nbCustomer full_fixedCost = [data[ptr + p] for p in range(full_nbLocation)] ptr += full_nbLocation full_capacity = [data[ptr + p] for p in range(full_nbLocation)] ptr += full_nbLocation nbDemandAreas = full_nbCustomer nbLocations = full_nbLocation cost = full_cost demand = full_demand fixedCost = full_fixedCost capacity = full_capacity mdl = CpoModel() assignment = mdl.integer_var_list(nbDemandAreas, 0, nbLocations - 1, "DemandAreaAssignment") open_station = mdl.integer_var_list(nbLocations, 0, 1, "OpenStation") load = [mdl.integer_var(0, cap, f"StationLoad_{p}") for p, cap in enumerate(capacity)] for p in range(nbLocations): mdl.add(open_station[p] == (load[p] > 0)) mdl.add(mdl.pack(load, assignment, demand)) total_fixed_cost = mdl.scal_prod(fixedCost, open_station) mdl.add(total_fixed_cost >= 20000) mdl.add(total_fixed_cost <= 25000) total_capacity_utilization = mdl.sum(load[p] for p in range(nbLocations)) total_design_capacity = mdl.sum(capacity[p] * open_station[p] for p in range(nbLocations)) mdl.add(total_capacity_utilization <= 0.9 * total_design_capacity) service_cost = mdl.sum(mdl.element(assignment[c], cost[c]) for c in range(nbDemandAreas)) total_cost = total_fixed_cost + service_cost mdl.add(mdl.minimize(total_cost)) print("Solving the model...") msol = mdl.solve(TimeLimit=100) if msol: print("\n------------------ SOLUTION FOUND ------------------") print(f"Objective Value (Total Cost): {msol.get_objective_value():.2f}") print(f"Fixed Cost: {msol.get_value(total_fixed_cost):.2f}") print(f"Service Cost: {msol.get_value(service_cost):.2f}") open_stations_indices = [i for i, var in enumerate(open_station) if msol.get_value(var) == 1] print(f"\nStations to open: {open_stations_indices}") print("\n--- Station Loads and Capacities ---") loads_solution = [msol.get_value(l) for l in load] for i in open_stations_indices: utilization = (loads_solution[i] / capacity[i]) * 100 if capacity[i] > 0 else 0 print(f"Station {i}: Load = {loads_solution[i]}, Capacity = {capacity[i]} ({utilization:.1f}% utilized)") total_util = sum(loads_solution) total_cap = sum(capacity[i] for i in open_stations_indices) print(f"\nTotal Utilization: {total_util} / {total_cap} ({total_util/total_cap*100:.1f}%)") print("\n--- Demand Area Assignments ---") assignment_solution = [msol.get_value(v) for v in assignment] for i, assigned_station in enumerate(assignment_solution): print(f"Demand Area {i} is assigned to Station {assigned_station}") else: print("\nNo solution found within the time limit.") | No Solution |  |  | Solving the model... No solution found within the time limit.
92 | This problem arises from urban infrastructure planning where electric vehicle charging stations must be strategically deployed across metropolitan areas. Each defined demand area (such as residential zones, commercial centers, and transportation hubs) has predicted charging demand that must be fully served to ensure adequate coverage. Each candidate station location is subject to a maximum service capacity constraint, reflecting physical and operational limitations. The objective is to minimize the combined cost comprising fixed construction costs for all activated stations and the total service cost for all users, thereby determining the optimal locations for building charging stations. Budgetary control is enforced: the sum of fixed costs of all newly built charging stations must be strictly controlled within the budget range of 20,000 to 25,000 units. Furthermore, to avoid redundancy in similar locations, for any two alternative sites with the most similar cost characteristics (ranking in the nearest 10% among all site pairs), it is stipulated that at most one of them can be constructed, promoting geographic diversity in the station network. Write a Python program using the docplex.cp module (IBM CP Optimizer) to solve this facility location problem for charging station placement. The input data should be read from a file named "plant_location.data" located in the data subdirectory. The file format is structured as follows: first two integers indicate the number of demand areas and candidate locations; followed by a cost matrix [nbCustomer × nbLocation] representing service costs; then demand values for each area; fixed construction costs for each location; and finally capacity limits for each location. | import os from docplex.cp.model import CpoModel filename = os.path.join("data", "plant_location.data") with open(filename, "r") as file: data = [int(v) for v in file.read().split()] ptr = 0 full_nbCustomer = data[ptr] ptr += 1 full_nbLocation = data[ptr] ptr += 1 full_cost = [[data[ptr + c * full_nbLocation + l] for l in range(full_nbLocation)] for c in range(full_nbCustomer)] ptr += full_nbCustomer * full_nbLocation full_demand = [data[ptr + c] for c in range(full_nbCustomer)] ptr += full_nbCustomer full_fixedCost = [data[ptr + p] for p in range(full_nbLocation)] ptr += full_nbLocation full_capacity = [data[ptr + p] for p in range(full_nbLocation)] ptr += full_nbLocation nbDemandAreas = full_nbCustomer nbLocations = full_nbLocation cost = full_cost demand = full_demand fixedCost = full_fixedCost capacity = full_capacity mdl = CpoModel() assignment = mdl.integer_var_list(nbDemandAreas, 0, nbLocations - 1, "DemandAreaAssignment") open_station = mdl.integer_var_list(nbLocations, 0, 1, "OpenStation") load = [mdl.integer_var(0, cap, f"StationLoad_{p}") for p, cap in enumerate(capacity)] for p in range(nbLocations): mdl.add(open_station[p] == (load[p] > 0)) mdl.add(mdl.pack(load, assignment, demand)) total_fixed_cost = mdl.sum(open_station[p] * fixedCost[p] for p in range(nbLocations)) mdl.add(total_fixed_cost >= 20000) mdl.add(total_fixed_cost <= 25000) cost_differences = [] for i in range(nbLocations): for j in range(i + 1, nbLocations): cost_diff = abs(fixedCost[i] - fixedCost[j]) cost_differences.append((cost_diff, i, j)) cost_differences.sort() num_pairs = len(cost_differences) similar_pairs = cost_differences[:int(num_pairs * 0.1)] for _, i, j in similar_pairs: mdl.add(open_station[i] + open_station[j] <= 1) service_cost = mdl.sum(mdl.element(assignment[c], cost[c]) for c in range(nbDemandAreas)) total_cost = total_fixed_cost + service_cost mdl.add(mdl.minimize(total_cost)) print("Solving the model...") msol = mdl.solve(TimeLimit=100) if msol: print("\n------------------ SOLUTION FOUND ------------------") print(f"Objective Value (Total Cost): {msol.get_objective_value():.2f}") print(f"Fixed Cost Component: {msol.get_value(total_fixed_cost):.2f}") print(f"Service Cost Component: {msol.get_value(service_cost):.2f}") open_stations_indices = [i for i, var in enumerate(open_station) if msol.get_value(var) == 1] print(f"\nStations to open: {open_stations_indices}") print("\n--- Station Loads and Capacities ---") loads_solution = [msol.get_value(l) for l in load] for i in open_stations_indices: utilization = (loads_solution[i] / capacity[i]) * 100 if capacity[i] > 0 else 0 print(f"Station {i}: Load = {loads_solution[i]}, Capacity = {capacity[i]} ({utilization:.1f}% utilized)") print("\n--- Demand Area Assignments ---") assignment_solution = [msol.get_value(v) for v in assignment] for i, assigned_station in enumerate(assignment_solution): print(f"Demand Area {i} is assigned to Station {assigned_station}") else: print("\nNo solution found within the time limit.") | No Solution |  |  | Solving the model... No solution found within the time limit.
93 | This problem arises from urban infrastructure planning where electric vehicle charging stations must be strategically deployed across metropolitan areas. Each defined demand area (such as residential zones, commercial centers, and transportation hubs) has predicted charging demand that must be fully served to ensure adequate coverage. Each candidate station location is subject to a maximum service capacity constraint, reflecting physical and operational limitations. The objective is to minimize the combined cost comprising fixed construction costs for all activated stations and the total service cost for all users, thereby determining the optimal locations for building charging stations. A load capacity constraint is imposed for operational reliability: the actual load capacity of all charging stations put into operation shall not exceed 90% of their total design capacity, maintaining a safety buffer for peak demand periods. Additionally, to avoid redundancy in similar locations, for any two alternative sites with the most similar cost characteristics (ranking in the nearest 10% among all site pairs), it is stipulated that at most one of them can be constructed, promoting geographic diversity in the station network. Write a Python program using the docplex.cp module (IBM CP Optimizer) to solve this facility location problem for charging station placement. The input data should be read from a file named "plant_location.data" located in the data subdirectory. The file format is structured as follows: first two integers indicate the number of demand areas and candidate locations; followed by a cost matrix [nbCustomer × nbLocation] representing service costs; then demand values for each area; fixed construction costs for each location; and finally capacity limits for each location. | import os from docplex.cp.model import CpoModel filename = os.path.join("data", "plant_location.data") with open(filename, "r") as file: data = [int(v) for v in file.read().split()] ptr = 0 full_nbCustomer = data[ptr] ptr += 1 full_nbLocation = data[ptr] ptr += 1 full_cost = [[data[ptr + c * full_nbLocation + l] for l in range(full_nbLocation)] for c in range(full_nbCustomer)] ptr += full_nbCustomer * full_nbLocation full_demand = [data[ptr + c] for c in range(full_nbCustomer)] ptr += full_nbCustomer full_fixedCost = [data[ptr + p] for p in range(full_nbLocation)] ptr += full_nbLocation full_capacity = [data[ptr + p] for p in range(full_nbLocation)] ptr += full_nbLocation nbDemandAreas = full_nbCustomer nbLocations = full_nbLocation cost = full_cost demand = full_demand fixedCost = full_fixedCost capacity = full_capacity mdl = CpoModel() assignment = mdl.integer_var_list(nbDemandAreas, 0, nbLocations - 1, "DemandAreaAssignment") open_station = mdl.integer_var_list(nbLocations, 0, 1, "OpenStation") load = [mdl.integer_var(0, cap, f"StationLoad_{p}") for p, cap in enumerate(capacity)] for p in range(nbLocations): mdl.add(open_station[p] == (load[p] > 0)) mdl.add(mdl.pack(load, assignment, demand)) total_load = mdl.sum(load) total_capacity = mdl.sum([capacity[p] * open_station[p] for p in range(nbLocations)]) mdl.add(total_load <= 0.9 * total_capacity) cost_pairs = [] for i in range(nbLocations): for j in range(i + 1, nbLocations): cost_diff = abs(fixedCost[i] - fixedCost[j]) cost_pairs.append((cost_diff, i, j)) cost_pairs.sort() num_similar_pairs = int(0.1 * len(cost_pairs)) for _, i, j in cost_pairs[:num_similar_pairs]: mdl.add(open_station[i] + open_station[j] <= 1) obj = mdl.scal_prod(fixedCost, open_station) for c in range(nbDemandAreas): obj += mdl.element(assignment[c], cost[c]) mdl.add(mdl.minimize(obj)) print("Solving the model...") msol = mdl.solve(TimeLimit=100) if msol: print("\n------------------ SOLUTION FOUND ------------------") print(f"Objective Value (Total Cost): {msol.get_objective_value():.2f}") open_stations_indices = [i for i, var in enumerate(open_station) if msol.get_value(var) == 1] print(f"Stations to open: {open_stations_indices}") print("\n--- Station Loads and Capacities ---") loads_solution = [msol.get_value(l) for l in load] total_load_val = sum(loads_solution) total_cap_val = sum(capacity[i] for i in open_stations_indices) utilization = (total_load_val / total_cap_val) * 100 if total_cap_val > 0 else 0 print(f"Total system load: {total_load_val} (Capacity: {total_cap_val}, Utilization: {utilization:.1f}%)") for i in open_stations_indices: util = (loads_solution[i] / capacity[i]) * 100 if capacity[i] > 0 else 0 print(f"Station {i}: Load = {loads_solution[i]}, Capacity = {capacity[i]} ({util:.1f}% utilized)") print("\n--- Demand Area Assignments ---") assignment_solution = [msol.get_value(v) for v in assignment] for i, assigned_station in enumerate(assignment_solution): print(f"Demand Area {i} is assigned to Station {assigned_station}") else: print("\nNo solution found within the time limit.") | No Solution |  |  | Solving the model... No solution found within the time limit.
94 | This problem arises from urban infrastructure planning where electric vehicle charging stations must be strategically deployed across metropolitan areas. Each defined demand area (such as residential zones, commercial centers, and transportation hubs) has predicted charging demand that must be fully served to ensure adequate coverage. Each candidate station location is subject to a maximum service capacity constraint, reflecting physical and operational limitations. The objective is to minimize the combined cost comprising fixed construction costs for all activated stations and the total service cost for all users, thereby determining the optimal locations for building charging stations. The problem scale is expanded: the number of demand areas is increased from 30 to 40, reflecting growth in urban development and electric vehicle adoption. Service quality constraints are enforced: the transportation cost between any demand area and its assigned charging station shall not exceed 20 units, ensuring accessibility for users. Budgetary control is also imposed: the sum of fixed costs of all newly built charging stations must be strictly controlled within the budget range of 20,000 to 30,000 units. Write a Python program using the docplex.cp module (IBM CP Optimizer) to solve this facility location problem for charging station placement. The input data should be read from a file named "plant_location.data" located in the data subdirectory. The file format is structured as follows: first two integers indicate the number of demand areas and candidate locations; followed by a cost matrix [nbCustomer × nbLocation] representing service costs; then demand values for each area; fixed construction costs for each location; and finally capacity limits for each location. | import os from docplex.cp.model import CpoModel filename = os.path.join("data", "plant_location.data") with open(filename, "r") as file: data = [int(v) for v in file.read().split()] ptr = 0 full_nbCustomer = data[ptr] ptr += 1 full_nbLocation = data[ptr] ptr += 1 full_cost = [[data[ptr + c * full_nbLocation + l] for l in range(full_nbLocation)] for c in range(full_nbCustomer)] ptr += full_nbCustomer * full_nbLocation full_demand = [data[ptr + c] for c in range(full_nbCustomer)] ptr += full_nbCustomer full_fixedCost = [data[ptr + p] for p in range(full_nbLocation)] ptr += full_nbLocation full_capacity = [data[ptr + p] for p in range(full_nbLocation)] ptr += full_nbLocation nbDemandAreas = 40 nbLocations = 20 cost = [row[:nbLocations] for row in full_cost[:nbDemandAreas]] demand = full_demand[:nbDemandAreas] fixedCost = full_fixedCost[:nbLocations] capacity = full_capacity[:nbLocations] mdl = CpoModel() assignment = mdl.integer_var_list(nbDemandAreas, 0, nbLocations - 1, "DemandAreaAssignment") open_station = mdl.integer_var_list(nbLocations, 0, 1, "OpenStation") load = [mdl.integer_var(0, cap, f"StationLoad_{p}") for p, cap in enumerate(capacity)] for p in range(nbLocations): mdl.add(open_station[p] == (load[p] > 0)) mdl.add(mdl.pack(load, assignment, demand)) for c in range(nbDemandAreas): mdl.add(mdl.element(assignment[c], cost[c]) <= 20) total_fixed_cost = mdl.scal_prod(fixedCost, open_station) mdl.add(total_fixed_cost >= 20000) mdl.add(total_fixed_cost <= 30000) obj = total_fixed_cost for c in range(nbDemandAreas): obj += mdl.element(assignment[c], cost[c]) mdl.add(mdl.minimize(obj)) print("Solving the model...") msol = mdl.solve(TimeLimit=100) if msol: print("\n------------------ SOLUTION FOUND ------------------") print(f"Objective Value (Total Cost): {msol.get_objective_value():.2f}") open_stations_indices = [i for i, var in enumerate(open_station) if msol.get_value(var) == 1] print(f"Stations to open: {open_stations_indices}") print(f"Total fixed cost: {msol.get_value(total_fixed_cost)}") print("\n--- Station Loads and Capacities ---") loads_solution = [msol.get_value(l) for l in load] for i in open_stations_indices: utilization = (loads_solution[i] / capacity[i]) * 100 if capacity[i] > 0 else 0 print(f"Station {i}: Load = {loads_solution[i]}, Capacity = {capacity[i]} ({utilization:.1f}% utilized)") print("\n--- Demand Area Assignments ---") assignment_solution = [msol.get_value(v) for v in assignment] for i, assigned_station in enumerate(assignment_solution): print(f"Demand Area {i} is assigned to Station {assigned_station} (Cost: {cost[i][assigned_station]})") else: print("\nNo solution found within the time limit.") | Error | 27209 |  | Solving the model... ------------------ SOLUTION FOUND ------------------ Objective Value (Total Cost): 27209.00 Stations to open: [0, 1, 3, 7, 8, 9, 11, 13, 14, 17, 18, 19] | KeyError: "Variable or KPI 'scalProd([2375, 5305, 3067, 1141, 5881, 4215, 2801, 1154, 1049, 4205, 4572, 1668, 5032, 1491, 1453, 5719, 3439, 1739, 4060, 1183], [OpenStation_0, OpenStation_1, OpenStation_2, OpenStation_3, OpenStation_4, OpenStation_5, OpenStation_6, OpenStation_7, OpenStation_8, OpenS
95 | This problem arises from urban infrastructure planning where electric vehicle charging stations must be strategically deployed across metropolitan areas. Each defined demand area (such as residential zones, commercial centers, and transportation hubs) has predicted charging demand that must be fully served to ensure adequate coverage. Each candidate station location is subject to a maximum service capacity constraint, reflecting physical and operational limitations. The objective is to minimize the combined cost comprising fixed construction costs for all activated stations and the total service cost for all users, thereby determining the optimal locations for building charging stations. The problem scale is expanded: the number of demand areas is increased from 30 to 40, reflecting growth in urban development and electric vehicle adoption. Service quality constraints are enforced: the transportation cost between any demand area and its assigned charging station shall not exceed 20 units, ensuring accessibility for users. Furthermore, a load capacity constraint is imposed: the actual load capacity of all charging stations put into operation shall not exceed 90% of their total design capacity, maintaining a safety buffer for peak demand periods. Write a Python program using the docplex.cp module (IBM CP Optimizer) to solve this facility location problem for charging station placement. The input data should be read from a file named "plant_location.data" located in the data subdirectory. The file format is structured as follows: first two integers indicate the number of demand areas and candidate locations; followed by a cost matrix [nbCustomer × nbLocation] representing service costs; then demand values for each area; fixed construction costs for each location; and finally capacity limits for each location. | import os from docplex.cp.model import CpoModel filename = os.path.join("data", "plant_location.data") with open(filename, "r") as file: data = [int(v) for v in file.read().split()] ptr = 0 full_nbCustomer = data[ptr] ptr += 1 full_nbLocation = data[ptr] ptr += 1 full_cost = [[data[ptr + c * full_nbLocation + l] for l in range(full_nbLocation)] for c in range(full_nbCustomer)] ptr += full_nbCustomer * full_nbLocation full_demand = [data[ptr + c] for c in range(full_nbCustomer)] ptr += full_nbCustomer full_fixedCost = [data[ptr + p] for p in range(full_nbLocation)] ptr += full_nbLocation full_capacity = [data[ptr + p] for p in range(full_nbLocation)] ptr += full_nbLocation nbDemandAreas = 40 nbLocations = 20 cost = [row[:nbLocations] for row in full_cost[:nbDemandAreas]] demand = full_demand[:nbDemandAreas] fixedCost = full_fixedCost[:nbLocations] capacity = full_capacity[:nbLocations] mdl = CpoModel() assignment = mdl.integer_var_list(nbDemandAreas, 0, nbLocations - 1, "DemandAreaAssignment") open_station = mdl.integer_var_list(nbLocations, 0, 1, "OpenStation") load = [mdl.integer_var(0, int(cap * 0.9), f"StationLoad_{p}") for p, cap in enumerate(capacity)] for p in range(nbLocations): mdl.add(open_station[p] == (load[p] > 0)) mdl.add(mdl.pack(load, assignment, demand)) for c in range(nbDemandAreas): mdl.add(cost[c][assignment[c]] <= 20) obj = mdl.scal_prod(fixedCost, open_station) for c in range(nbDemandAreas): obj += mdl.element(assignment[c], cost[c]) mdl.add(mdl.minimize(obj)) print("Solving the model...") msol = mdl.solve(TimeLimit=100) if msol: print("\n------------------ SOLUTION FOUND ------------------") print(f"Objective Value (Total Cost): {msol.get_objective_value():.2f}") open_stations_indices = [i for i, var in enumerate(open_station) if msol.get_value(var) == 1] print(f"Stations to open: {open_stations_indices}") print("\n--- Station Loads and Capacities ---") loads_solution = [msol.get_value(l) for l in load] for i in open_stations_indices: utilization = (loads_solution[i] / (capacity[i] * 0.9)) * 100 if capacity[i] > 0 else 0 print(f"Station {i}: Load = {loads_solution[i]}, 90% Capacity = {int(capacity[i] * 0.9)} ({utilization:.1f}% utilized)") print("\n--- Demand Area Assignments ---") assignment_solution = [msol.get_value(v) for v in assignment] for i, assigned_station in enumerate(assignment_solution): print(f"Demand Area {i} is assigned to Station {assigned_station} (Cost: {cost[i][assigned_station]})") else: print("\nNo solution found within the time limit.") | Error |  |  |  | TypeError: list indices must be integers or slices, not CpoIntVar
96 | This problem arises from urban infrastructure planning where electric vehicle charging stations must be strategically deployed across metropolitan areas. Each defined demand area (such as residential zones, commercial centers, and transportation hubs) has predicted charging demand that must be fully served to ensure adequate coverage. Each candidate station location is subject to a maximum service capacity constraint, reflecting physical and operational limitations. The objective is to minimize the combined cost comprising fixed construction costs for all activated stations and the total service cost for all users, thereby determining the optimal locations for building charging stations. The problem scale is expanded: the number of demand areas is increased from 30 to 40, reflecting growth in urban development and electric vehicle adoption. Service quality constraints are enforced: the transportation cost between any demand area and its assigned charging station shall not exceed 20 units, ensuring accessibility for users. To avoid redundancy in similar locations, for any two alternative sites with the most similar cost characteristics (ranking in the nearest 5% among all site pairs), it is stipulated that at most one of them can be constructed, promoting geographic diversity in the station network. Write a Python program using the docplex.cp module (IBM CP Optimizer) to solve this facility location problem for charging station placement. The input data should be read from a file named "plant_location.data" located in the data subdirectory. The file format is structured as follows: first two integers indicate the number of demand areas and candidate locations; followed by a cost matrix [nbCustomer × nbLocation] representing service costs; then demand values for each area; fixed construction costs for each location; and finally capacity limits for each location. | import os from docplex.cp.model import CpoModel filename = os.path.join("data", "plant_location.data") with open(filename, "r") as file: data = [int(v) for v in file.read().split()] ptr = 0 full_nbCustomer = data[ptr] ptr += 1 full_nbLocation = data[ptr] ptr += 1 full_cost = [[data[ptr + c * full_nbLocation + l] for l in range(full_nbLocation)] for c in range(full_nbCustomer)] ptr += full_nbCustomer * full_nbLocation full_demand = [data[ptr + c] for c in range(full_nbCustomer)] ptr += full_nbCustomer full_fixedCost = [data[ptr + p] for p in range(full_nbLocation)] ptr += full_nbLocation full_capacity = [data[ptr + p] for p in range(full_nbLocation)] ptr += full_nbLocation nbDemandAreas = 40 nbLocations = full_nbLocation cost = [row[:nbLocations] for row in full_cost[:nbDemandAreas]] demand = full_demand[:nbDemandAreas] fixedCost = full_fixedCost[:nbLocations] capacity = full_capacity[:nbLocations] mdl = CpoModel() assignment = mdl.integer_var_list(nbDemandAreas, 0, nbLocations - 1, "DemandAreaAssignment") open_station = mdl.integer_var_list(nbLocations, 0, 1, "OpenStation") load = [mdl.integer_var(0, cap, f"StationLoad_{p}") for p, cap in enumerate(capacity)] for p in range(nbLocations): mdl.add(open_station[p] == (load[p] > 0)) mdl.add(mdl.pack(load, assignment, demand)) for c in range(nbDemandAreas): mdl.add(mdl.element(assignment[c], cost[c]) <= 20) similarity_threshold = 0.05 * max(max(row) for row in cost) similar_pairs = [] for i in range(nbLocations): for j in range(i + 1, nbLocations): similarity = sum(abs(cost[c][i] - cost[c][j]) for c in range(nbDemandAreas)) if similarity <= similarity_threshold: similar_pairs.append((i, j)) for i, j in similar_pairs: mdl.add(open_station[i] + open_station[j] <= 1) obj = mdl.scal_prod(fixedCost, open_station) for c in range(nbDemandAreas): obj += mdl.element(assignment[c], cost[c]) mdl.add(mdl.minimize(obj)) print("Solving the model...") msol = mdl.solve(TimeLimit=100) if msol: print("\n------------------ SOLUTION FOUND ------------------") print(f"Objective Value (Total Cost): {msol.get_objective_value():.2f}") open_stations_indices = [i for i, var in enumerate(open_station) if msol.get_value(var) == 1] print(f"Stations to open: {open_stations_indices}") print("\n--- Station Loads and Capacities ---") loads_solution = [msol.get_value(l) for l in load] for i in open_stations_indices: utilization = (loads_solution[i] / capacity[i]) * 100 if capacity[i] > 0 else 0 print(f"Station {i}: Load = {loads_solution[i]}, Capacity = {capacity[i]} ({utilization:.1f}% utilized)") print("\n--- Demand Area Assignments ---") assignment_solution = [msol.get_value(v) for v in assignment] for i, assigned_station in enumerate(assignment_solution): print(f"Demand Area {i} is assigned to Station {assigned_station} (Cost: {cost[i][assigned_station]})") else: print("\nNo solution found within the time limit.") | Success | 25516 |  | Solving the model... ------------------ SOLUTION FOUND ------------------ Objective Value (Total Cost): 25516.00 Stations to open: [0, 1, 3, 7, 8, 11, 13, 14, 17, 19, 20, 23, 28] --- Station Loads and Capacities --- Station 0: Load = 136, Capacity = 137 (99.3% utilized) Station 1: Load = 117, Capacity = 122 (95.9% utilized) Station 3: Load = 119, Capacity = 125 (95.2% utilized) Station 7: Load = 156, Capacity = 157 (99.4% utilized) Station 8: Load = 59, Capacity = 60 (98.3% utilized) Station 11: Load = 115, Capacity = 120 (95.8% utilized) Station 13: Load = 84, Capacity = 86 (97.7% utilized) Station 14: Load = 103, Capacity = 110 (93.6% utilized) Station 17: Load = 106, Capacity = 107 (99.1% utilized) Station 19: Load = 91, Capacity = 96 (94.8% utilized) Station 20: Load = 82, Capacity = 82 (100.0% utilized) Station 23: Load = 114, Capacity = 123 (92.7% utilized) Station 28: Load = 102, Capacity = 108 (94.4% utilized) --- Demand Area Assignments --- Demand Area 0 is assigned to Stat
97 | This problem arises from urban infrastructure planning where electric vehicle charging stations must be strategically deployed across metropolitan areas. Each defined demand area (such as residential zones, commercial centers, and transportation hubs) has predicted charging demand that must be fully served to ensure adequate coverage. Each candidate station location is subject to a maximum service capacity constraint, reflecting physical and operational limitations. The objective is to minimize the combined cost comprising fixed construction costs for all activated stations and the total service cost for all users, thereby determining the optimal locations for building charging stations. The problem scale is expanded: the number of demand areas is increased from 30 to 40, reflecting growth in urban development and electric vehicle adoption. Budgetary control is enforced: the sum of fixed costs of all newly built charging stations must be strictly controlled within the budget range of 20,000 to 30,000 units. Additionally, a load capacity constraint is imposed: the actual load capacity of all charging stations put into operation shall not exceed 90% of their total design capacity, maintaining a safety buffer for peak demand periods. Write a Python program using the docplex.cp module (IBM CP Optimizer) to solve this facility location problem for charging station placement. The input data should be read from a file named "plant_location.data" located in the data subdirectory. The file format is structured as follows: first two integers indicate the number of demand areas and candidate locations; followed by a cost matrix [nbCustomer × nbLocation] representing service costs; then demand values for each area; fixed construction costs for each location; and finally capacity limits for each location. | import os from docplex.cp.model import CpoModel filename = os.path.join("data", "plant_location.data") with open(filename, "r") as file: data = [int(v) for v in file.read().split()] ptr = 0 full_nbCustomer = data[ptr] ptr += 1 full_nbLocation = data[ptr] ptr += 1 full_cost = [[data[ptr + c * full_nbLocation + l] for l in range(full_nbLocation)] for c in range(full_nbCustomer)] ptr += full_nbCustomer * full_nbLocation full_demand = [data[ptr + c] for c in range(full_nbCustomer)] ptr += full_nbCustomer full_fixedCost = [data[ptr + p] for p in range(full_nbLocation)] ptr += full_nbLocation full_capacity = [data[ptr + p] for p in range(full_nbLocation)] ptr += full_nbLocation nbDemandAreas = 40 nbLocations = full_nbLocation cost = [row[:nbLocations] for row in full_cost[:nbDemandAreas]] demand = full_demand[:nbDemandAreas] fixedCost = full_fixedCost[:nbLocations] capacity = full_capacity[:nbLocations] mdl = CpoModel() assignment = mdl.integer_var_list(nbDemandAreas, 0, nbLocations - 1, "DemandAreaAssignment") open_station = mdl.integer_var_list(nbLocations, 0, 1, "OpenStation") load = [mdl.integer_var(0, int(cap * 0.9), f"StationLoad_{p}") for p, cap in enumerate(capacity)] for p in range(nbLocations): mdl.add(open_station[p] == (load[p] > 0)) mdl.add(mdl.pack(load, assignment, demand)) total_fixed_cost = mdl.scal_prod(fixedCost, open_station) mdl.add(total_fixed_cost >= 20000) mdl.add(total_fixed_cost <= 30000) obj = total_fixed_cost for c in range(nbDemandAreas): obj += mdl.element(assignment[c], cost[c]) mdl.add(mdl.minimize(obj)) print("Solving the model...") msol = mdl.solve(TimeLimit=100) if msol: print("\n------------------ SOLUTION FOUND ------------------") print(f"Objective Value (Total Cost): {msol.get_objective_value():.2f}") print(f"Total Fixed Cost: {msol.get_value(total_fixed_cost):.2f}") open_stations_indices = [i for i, var in enumerate(open_station) if msol.get_value(var) == 1] print(f"Stations to open: {open_stations_indices}") print("\n--- Station Loads and Capacities ---") loads_solution = [msol.get_value(l) for l in load] for i in open_stations_indices: utilization = (loads_solution[i] / capacity[i]) * 100 if capacity[i] > 0 else 0 print(f"Station {i}: Load = {loads_solution[i]}, Capacity = {capacity[i]} ({utilization:.1f}% utilized)") print("\n--- Demand Area Assignments ---") assignment_solution = [msol.get_value(v) for v in assignment] for i, assigned_station in enumerate(assignment_solution): print(f"Demand Area {i} is assigned to Station {assigned_station}") else: print("\nNo solution found within the time limit.") | Error | 25002 |  | Solving the model... ------------------ SOLUTION FOUND ------------------ Objective Value (Total Cost): 25002.00 | KeyError: "Variable or KPI 'scalProd([2375, 5305, 3067, 1141, 5881, 4215, 2801, 1154, 1049, 4205, 4572, 1668, 5032, 1491, 1453, 5719, 3439, 1739, 4060, 1183, 2352, 4861, 4586, 2631, 5227, 1135, 4784, 4732, 1585, 3492], [OpenStation_0, OpenStation_1, OpenStation_2, OpenStation_3, OpenStation_4, OpenS
98 | This problem arises from urban infrastructure planning where electric vehicle charging stations must be strategically deployed across metropolitan areas. Each defined demand area (such as residential zones, commercial centers, and transportation hubs) has predicted charging demand that must be fully served to ensure adequate coverage. Each candidate station location is subject to a maximum service capacity constraint, reflecting physical and operational limitations. The objective is to minimize the combined cost comprising fixed construction costs for all activated stations and the total service cost for all users, thereby determining the optimal locations for building charging stations. The problem scale is expanded: the number of demand areas is increased from 30 to 40, reflecting growth in urban development and electric vehicle adoption. Budgetary control is enforced: the sum of fixed costs of all newly built charging stations must be strictly controlled within the budget range of 20,000 to 30,000 units. To avoid redundancy in similar locations, for any two alternative sites with the most similar cost characteristics (ranking in the nearest 5% among all site pairs), it is stipulated that at most one of them can be constructed, promoting geographic diversity in the station network. Write a Python program using the docplex.cp module (IBM CP Optimizer) to solve this facility location problem for charging station placement. The input data should be read from a file named "plant_location.data" located in the data subdirectory. The file format is structured as follows: first two integers indicate the number of demand areas and candidate locations; followed by a cost matrix [nbCustomer × nbLocation] representing service costs; then demand values for each area; fixed construction costs for each location; and finally capacity limits for each location. | import os from docplex.cp.model import CpoModel filename = os.path.join("data", "plant_location.data") with open(filename, "r") as file: data = [int(v) for v in file.read().split()] ptr = 0 full_nbCustomer = data[ptr] ptr += 1 full_nbLocation = data[ptr] ptr += 1 full_cost = [[data[ptr + c * full_nbLocation + l] for l in range(full_nbLocation)] for c in range(full_nbCustomer)] ptr += full_nbCustomer * full_nbLocation full_demand = [data[ptr + c] for c in range(full_nbCustomer)] ptr += full_nbCustomer full_fixedCost = [data[ptr + p] for p in range(full_nbLocation)] ptr += full_nbLocation full_capacity = [data[ptr + p] for p in range(full_nbLocation)] ptr += full_nbLocation nbDemandAreas = 40 nbLocations = full_nbLocation cost = [row[:nbLocations] for row in full_cost[:nbDemandAreas]] demand = full_demand[:nbDemandAreas] fixedCost = full_fixedCost[:nbLocations] capacity = full_capacity[:nbLocations] mdl = CpoModel() assignment = mdl.integer_var_list(nbDemandAreas, 0, nbLocations - 1, "DemandAreaAssignment") open_station = mdl.integer_var_list(nbLocations, 0, 1, "OpenStation") load = [mdl.integer_var(0, cap, f"StationLoad_{p}") for p, cap in enumerate(capacity)] for p in range(nbLocations): mdl.add(open_station[p] == (load[p] > 0)) mdl.add(mdl.pack(load, assignment, demand)) total_fixed_cost = mdl.scal_prod(fixedCost, open_station) mdl.add(total_fixed_cost >= 20000) mdl.add(total_fixed_cost <= 30000) similarity_pairs = [] for i in range(nbLocations): for j in range(i + 1, nbLocations): cost_diff = abs(fixedCost[i] - fixedCost[j]) similarity = 1 - (cost_diff / max(fixedCost)) if similarity >= 0.95: similarity_pairs.append((i, j)) for i, j in similarity_pairs: mdl.add(open_station[i] + open_station[j] <= 1) obj = total_fixed_cost for c in range(nbDemandAreas): obj += mdl.element(assignment[c], cost[c]) mdl.add(mdl.minimize(obj)) print("Solving the model...") msol = mdl.solve(TimeLimit=100) if msol: print("\n------------------ SOLUTION FOUND ------------------") print(f"Objective Value (Total Cost): {msol.get_objective_value():.2f}") print(f"Total Fixed Cost: {msol.get_value(total_fixed_cost):.2f}") open_stations_indices = [i for i, var in enumerate(open_station) if msol.get_value(var) == 1] print(f"Stations to open: {open_stations_indices}") print("\n--- Station Loads and Capacities ---") loads_solution = [msol.get_value(l) for l in load] for i in open_stations_indices: utilization = (loads_solution[i] / capacity[i]) * 100 if capacity[i] > 0 else 0 print(f"Station {i}: Load = {loads_solution[i]}, Capacity = {capacity[i]} ({utilization:.1f}% utilized)") print("\n--- Demand Area Assignments ---") assignment_solution = [msol.get_value(v) for v in assignment] for i, assigned_station in enumerate(assignment_solution): print(f"Demand Area {i} is assigned to Station {assigned_station}") else: print("\nNo solution found within the time limit.") | No Solution |  |  | Solving the model... No solution found within the time limit.
99 | This problem arises from urban infrastructure planning where electric vehicle charging stations must be strategically deployed across metropolitan areas. Each defined demand area (such as residential zones, commercial centers, and transportation hubs) has predicted charging demand that must be fully served to ensure adequate coverage. Each candidate station location is subject to a maximum service capacity constraint, reflecting physical and operational limitations. The objective is to minimize the combined cost comprising fixed construction costs for all activated stations and the total service cost for all users, thereby determining the optimal locations for building charging stations. The problem scale is expanded: the number of demand areas is increased from 30 to 40, reflecting growth in urban development and electric vehicle adoption. A load capacity constraint is imposed for operational reliability: the actual load capacity of all charging stations put into operation shall not exceed 90% of their total design capacity, maintaining a safety buffer for peak demand periods. To avoid redundancy in similar locations, for any two alternative sites with the most similar cost characteristics (ranking in the nearest 5% among all site pairs), it is stipulated that at most one of them can be constructed, promoting geographic diversity in the station network. Write a Python program using the docplex.cp module (IBM CP Optimizer) to solve this facility location problem for charging station placement. The input data should be read from a file named "plant_location.data" located in the data subdirectory. The file format is structured as follows: first two integers indicate the number of demand areas and candidate locations; followed by a cost matrix [nbCustomer × nbLocation] representing service costs; then demand values for each area; fixed construction costs for each location; and finally capacity limits for each location. | import os from docplex.cp.model import CpoModel filename = os.path.join("data", "plant_location.data") with open(filename, "r") as file: data = [int(v) for v in file.read().split()] ptr = 0 full_nbCustomer = data[ptr] ptr += 1 full_nbLocation = data[ptr] ptr += 1 full_cost = [[data[ptr + c * full_nbLocation + l] for l in range(full_nbLocation)] for c in range(full_nbCustomer)] ptr += full_nbCustomer * full_nbLocation full_demand = [data[ptr + c] for c in range(full_nbCustomer)] ptr += full_nbCustomer full_fixedCost = [data[ptr + p] for p in range(full_nbLocation)] ptr += full_nbLocation full_capacity = [data[ptr + p] for p in range(full_nbLocation)] ptr += full_nbLocation nbDemandAreas = 40 nbLocations = min(20, full_nbLocation) cost = [row[:nbLocations] for row in full_cost[:nbDemandAreas]] demand = full_demand[:nbDemandAreas] fixedCost = full_fixedCost[:nbLocations] capacity = full_capacity[:nbLocations] mdl = CpoModel() assignment = mdl.integer_var_list(nbDemandAreas, 0, nbLocations - 1, "DemandAreaAssignment") open_station = mdl.integer_var_list(nbLocations, 0, 1, "OpenStation") load = [mdl.integer_var(0, int(cap * 0.9), f"StationLoad_{p}") for p, cap in enumerate(capacity)] for p in range(nbLocations): mdl.add(open_station[p] == (load[p] > 0)) mdl.add(mdl.pack(load, assignment, demand)) cost_similarity = [] for i in range(nbLocations): for j in range(i + 1, nbLocations): cost_diff = abs(fixedCost[i] - fixedCost[j]) cost_similarity.append((cost_diff, i, j)) cost_similarity.sort() num_pairs = len(cost_similarity) top_5_percent = int(num_pairs * 0.05) for idx in range(top_5_percent): _, i, j = cost_similarity[idx] mdl.add(open_station[i] + open_station[j] <= 1) obj = mdl.scal_prod(fixedCost, open_station) for c in range(nbDemandAreas): obj += mdl.element(assignment[c], cost[c]) mdl.add(mdl.minimize(obj)) print("Solving the model...") msol = mdl.solve(TimeLimit=100) if msol: print("\n------------------ SOLUTION FOUND ------------------") print(f"Objective Value (Total Cost): {msol.get_objective_value():.2f}") open_stations_indices = [i for i, var in enumerate(open_station) if msol.get_value(var) == 1] print(f"Stations to open: {open_stations_indices}") print("\n--- Station Loads and Capacities ---") loads_solution = [msol.get_value(l) for l in load] for i in open_stations_indices: utilization = (loads_solution[i] / (capacity[i] * 0.9)) * 100 if capacity[i] > 0 else 0 print(f"Station {i}: Load = {loads_solution[i]}, 90% Capacity = {int(capacity[i]*0.9)} ({utilization:.1f}% utilized)") print("\n--- Demand Area Assignments ---") assignment_solution = [msol.get_value(v) for v in assignment] for i, assigned_station in enumerate(assignment_solution): print(f"Demand Area {i} is assigned to Station {assigned_station}") else: print("\nNo solution found within the time limit.") | Success | 38172 |  | Solving the model... ------------------ SOLUTION FOUND ------------------ Objective Value (Total Cost): 38172.00 Stations to open: [0, 1, 2, 4, 7, 9, 11, 12, 14, 16, 18] --- Station Loads and Capacities --- Station 0: Load = 123, 90% Capacity = 123 (99.8% utilized) Station 1: Load = 109, 90% Capacity = 109 (99.3% utilized) Station 2: Load = 78, 90% Capacity = 78 (99.6% utilized) Station 4: Load = 108, 90% Capacity = 108 (100.0% utilized) Station 7: Load = 141, 90% Capacity = 141 (99.8% utilized) Station 9: Load = 118, 90% Capacity = 120 (97.8% utilized) Station 11: Load = 108, 90% Capacity = 108 (100.0% utilized) Station 12: Load = 166, 90% Capacity = 166 (99.7% utilized) Station 14: Load = 99, 90% Capacity = 99 (100.0% utilized) Station 16: Load = 165, 90% Capacity = 165 (99.6% utilized) Station 18: Load = 169, 90% Capacity = 169 (99.9% utilized) --- Demand Area Assignments --- Demand Area 0 is assigned to Station 0 Demand Area 1 is assigned to Station 16 Demand Area 2 is assigned
100 | This problem arises from urban infrastructure planning where electric vehicle charging stations must be strategically deployed across metropolitan areas. Each defined demand area (such as residential zones, commercial centers, and transportation hubs) has predicted charging demand that must be fully served to ensure adequate coverage. Each candidate station location is subject to a maximum service capacity constraint, reflecting physical and operational limitations. The objective is to minimize the combined cost comprising fixed construction costs for all activated stations and the total service cost for all users, thereby determining the optimal locations for building charging stations. Service quality constraints are enforced: the transportation cost between any demand area and its assigned charging station shall not exceed 20 units, ensuring accessibility for users. Budgetary control is enforced: the sum of fixed costs of all newly built charging stations must be strictly controlled within the budget range of 20,000 to 30,000 units. Furthermore, a load capacity constraint is imposed: the actual load capacity of all charging stations put into operation shall not exceed 90% of their total design capacity, maintaining a safety buffer for peak demand periods. Write a Python program using the docplex.cp module (IBM CP Optimizer) to solve this facility location problem for charging station placement. The input data should be read from a file named "plant_location.data" located in the data subdirectory. The file format is structured as follows: first two integers indicate the number of demand areas and candidate locations; followed by a cost matrix [nbCustomer × nbLocation] representing service costs; then demand values for each area; fixed construction costs for each location; and finally capacity limits for each location. | import os from docplex.cp.model import CpoModel filename = os.path.join("data", "plant_location.data") with open(filename, "r") as file: data = [int(v) for v in file.read().split()] ptr = 0 full_nbCustomer = data[ptr] ptr += 1 full_nbLocation = data[ptr] ptr += 1 full_cost = [[data[ptr + c * full_nbLocation + l] for l in range(full_nbLocation)] for c in range(full_nbCustomer)] ptr += full_nbCustomer * full_nbLocation full_demand = [data[ptr + c] for c in range(full_nbCustomer)] ptr += full_nbCustomer full_fixedCost = [data[ptr + p] for p in range(full_nbLocation)] ptr += full_nbLocation full_capacity = [data[ptr + p] for p in range(full_nbLocation)] ptr += full_nbLocation nbDemandAreas = full_nbCustomer nbLocations = full_nbLocation max_transport_cost = 20 min_budget = 20000 max_budget = 30000 capacity_utilization = 0.9 mdl = CpoModel() assignment = mdl.integer_var_list(nbDemandAreas, 0, nbLocations - 1, "DemandAreaAssignment") open_station = mdl.integer_var_list(nbLocations, 0, 1, "OpenStation") load = [mdl.integer_var(0, int(cap * capacity_utilization), f"StationLoad_{p}") for p, cap in enumerate(full_capacity)] for p in range(nbLocations): mdl.add(open_station[p] == (load[p] > 0)) mdl.add(mdl.pack(load, assignment, full_demand)) for c in range(nbDemandAreas): mdl.add(mdl.element(assignment[c], full_cost[c]) <= max_transport_cost) total_fixed_cost = mdl.scal_prod(full_fixedCost, open_station) mdl.add(total_fixed_cost >= min_budget) mdl.add(total_fixed_cost <= max_budget) obj = total_fixed_cost for c in range(nbDemandAreas): obj += mdl.element(assignment[c], full_cost[c]) mdl.add(mdl.minimize(obj)) print("Solving the model...") msol = mdl.solve(TimeLimit=100) if msol: print("\n------------------ SOLUTION FOUND ------------------") print(f"Objective Value (Total Cost): {msol.get_objective_value():.2f}") open_stations_indices = [i for i, var in enumerate(open_station) if msol.get_value(var) == 1] print(f"Stations to open: {open_stations_indices}") print(f"Total fixed cost: {msol.get_value(total_fixed_cost)}") print("\n--- Station Loads and Capacities ---") loads_solution = [msol.get_value(l) for l in load] for i in open_stations_indices: utilization = (loads_solution[i] / full_capacity[i]) * 100 if full_capacity[i] > 0 else 0 print(f"Station {i}: Load = {loads_solution[i]}, Capacity = {full_capacity[i]} ({utilization:.1f}% utilized)") print("\n--- Demand Area Assignments ---") assignment_solution = [msol.get_value(v) for v in assignment] for i, assigned_station in enumerate(assignment_solution): transport_cost = full_cost[i][assigned_station] print(f"Demand Area {i} -> Station {assigned_station} (Cost: {transport_cost})") else: print("\nNo solution found within the time limit.") | No Solution |  |  | Solving the model... No solution found within the time limit.
101 | This problem arises from urban infrastructure planning where electric vehicle charging stations must be strategically deployed across metropolitan areas. Each defined demand area (such as residential zones, commercial centers, and transportation hubs) has predicted charging demand that must be fully served to ensure adequate coverage. Each candidate station location is subject to a maximum service capacity constraint, reflecting physical and operational limitations. The objective is to minimize the combined cost comprising fixed construction costs for all activated stations and the total service cost for all users, thereby determining the optimal locations for building charging stations. Service quality constraints are enforced: the transportation cost between any demand area and its assigned charging station shall not exceed 20 units, ensuring accessibility for users. Budgetary control is enforced: the sum of fixed costs of all newly built charging stations must be strictly controlled within the budget range of 20,000 to 30,000 units. To avoid redundancy in similar locations, for any two alternative sites with the most similar cost characteristics (ranking in the nearest 10% among all site pairs), it is stipulated that at most one of them can be constructed, promoting geographic diversity in the station network. Write a Python program using the docplex.cp module (IBM CP Optimizer) to solve this facility location problem for charging station placement. The input data should be read from a file named "plant_location.data" located in the data subdirectory. The file format is structured as follows: first two integers indicate the number of demand areas and candidate locations; followed by a cost matrix [nbCustomer × nbLocation] representing service costs; then demand values for each area; fixed construction costs for each location; and finally capacity limits for each location. | import os from docplex.cp.model import CpoModel filename = os.path.join("data", "plant_location.data") with open(filename, "r") as file: data = [int(v) for v in file.read().split()] ptr = 0 nbCustomer = data[ptr] ptr += 1 nbLocation = data[ptr] ptr += 1 cost = [[data[ptr + c * nbLocation + l] for l in range(nbLocation)] for c in range(nbCustomer)] ptr += nbCustomer * nbLocation demand = [data[ptr + c] for c in range(nbCustomer)] ptr += nbCustomer fixedCost = [data[ptr + p] for p in range(nbLocation)] ptr += nbLocation capacity = [data[ptr + p] for p in range(nbLocation)] ptr += nbLocation mdl = CpoModel() assignment = mdl.integer_var_list(nbCustomer, 0, nbLocation - 1, "DemandAreaAssignment") open_station = mdl.integer_var_list(nbLocation, 0, 1, "OpenStation") load = [mdl.integer_var(0, cap, f"StationLoad_{p}") for p, cap in enumerate(capacity)] for p in range(nbLocation): mdl.add(open_station[p] == (load[p] > 0)) mdl.add(mdl.pack(load, assignment, demand)) for c in range(nbCustomer): mdl.add(cost[c][assignment[c]] <= 20) total_fixed_cost = mdl.scal_prod(fixedCost, open_station) mdl.add(total_fixed_cost >= 20000) mdl.add(total_fixed_cost <= 30000) cost_differences = [] for i in range(nbLocation): for j in range(i + 1, nbLocation): cost_diff = abs(fixedCost[i] - fixedCost[j]) cost_differences.append((i, j, cost_diff)) sorted_pairs = sorted(cost_differences, key=lambda x: x[2]) top_10_percent = sorted_pairs[:int(0.1 * len(sorted_pairs))] for i, j, _ in top_10_percent: mdl.add(open_station[i] + open_station[j] <= 1) obj = total_fixed_cost for c in range(nbCustomer): obj += mdl.element(assignment[c], cost[c]) mdl.add(mdl.minimize(obj)) print("Solving the model...") msol = mdl.solve(TimeLimit=100) if msol: print("\n------------------ SOLUTION FOUND ------------------") print(f"Objective Value (Total Cost): {msol.get_objective_value():.2f}") open_stations_indices = [i for i, var in enumerate(open_station) if msol.get_value(var) == 1] print(f"Stations to open: {open_stations_indices}") print("\n--- Station Loads and Capacities ---") loads_solution = [msol.get_value(l) for l in load] for i in open_stations_indices: utilization = (loads_solution[i] / capacity[i]) * 100 if capacity[i] > 0 else 0 print(f"Station {i}: Load = {loads_solution[i]}, Capacity = {capacity[i]} ({utilization:.1f}% utilized)") print("\n--- Demand Area Assignments ---") assignment_solution = [msol.get_value(v) for v in assignment] for i, assigned_station in enumerate(assignment_solution): print(f"Demand Area {i} is assigned to Station {assigned_station} (Cost: {cost[i][assigned_station]})") else: print("\nNo solution found within the time limit.") | Error |  |  |  | TypeError: list indices must be integers or slices, not CpoIntVar
102 | This problem arises from urban infrastructure planning where electric vehicle charging stations must be strategically deployed across metropolitan areas. Each defined demand area (such as residential zones, commercial centers, and transportation hubs) has predicted charging demand that must be fully served to ensure adequate coverage. Each candidate station location is subject to a maximum service capacity constraint, reflecting physical and operational limitations. The objective is to minimize the combined cost comprising fixed construction costs for all activated stations and the total service cost for all users, thereby determining the optimal locations for building charging stations. Service quality constraints are enforced: the transportation cost between any demand area and its assigned charging station shall not exceed 20 units, ensuring accessibility for users. A load capacity constraint is imposed for operational reliability: the actual load capacity of all charging stations put into operation shall not exceed 90% of their total design capacity, maintaining a safety buffer for peak demand periods. To avoid redundancy in similar locations, for any two alternative sites with the most similar cost characteristics (ranking in the nearest 10% among all site pairs), it is stipulated that at most one of them can be constructed, promoting geographic diversity in the station network. Write a Python program using the docplex.cp module (IBM CP Optimizer) to solve this facility location problem for charging station placement. The input data should be read from a file named "plant_location.data" located in the data subdirectory. The file format is structured as follows: first two integers indicate the number of demand areas and candidate locations; followed by a cost matrix [nbCustomer × nbLocation] representing service costs; then demand values for each area; fixed construction costs for each location; and finally capacity limits for each location. | import os from docplex.cp.model import CpoModel filename = os.path.join("data", "plant_location.data") with open(filename, "r") as file: data = [int(v) for v in file.read().split()] ptr = 0 nbDemandAreas = data[ptr] ptr += 1 nbLocations = data[ptr] ptr += 1 cost = [[data[ptr + c * nbLocations + l] for l in range(nbLocations)] for c in range(nbDemandAreas)] ptr += nbDemandAreas * nbLocations demand = [data[ptr + c] for c in range(nbDemandAreas)] ptr += nbDemandAreas fixedCost = [data[ptr + p] for p in range(nbLocations)] ptr += nbLocations capacity = [data[ptr + p] for p in range(nbLocations)] ptr += nbLocations mdl = CpoModel() assignment = mdl.integer_var_list(nbDemandAreas, 0, nbLocations - 1, "DemandAreaAssignment") open_station = mdl.integer_var_list(nbLocations, 0, 1, "OpenStation") load = [mdl.integer_var(0, cap, f"StationLoad_{p}") for p, cap in enumerate(capacity)] for p in range(nbLocations): mdl.add(open_station[p] == (load[p] > 0)) mdl.add(mdl.pack(load, assignment, demand)) for c in range(nbDemandAreas): mdl.add(cost[c][assignment[c]] <= 20) total_load = mdl.sum(load) total_capacity = mdl.sum(capacity) mdl.add(total_load <= 0.9 * total_capacity) similarity_threshold = 0.1 * max(max(row) for row in cost) for i in range(nbLocations): for j in range(i + 1, nbLocations): if abs(fixedCost[i] - fixedCost[j]) <= similarity_threshold: mdl.add(open_station[i] + open_station[j] <= 1) obj = mdl.scal_prod(fixedCost, open_station) for c in range(nbDemandAreas): obj += mdl.element(assignment[c], cost[c]) mdl.add(mdl.minimize(obj)) print("Solving the model...") msol = mdl.solve(TimeLimit=100) if msol: print("\n------------------ SOLUTION FOUND ------------------") print(f"Objective Value (Total Cost): {msol.get_objective_value():.2f}") open_stations_indices = [i for i, var in enumerate(open_station) if msol.get_value(var) == 1] print(f"Stations to open: {open_stations_indices}") print("\n--- Station Loads and Capacities ---") loads_solution = [msol.get_value(l) for l in load] for i in open_stations_indices: utilization = (loads_solution[i] / capacity[i]) * 100 if capacity[i] > 0 else 0 print(f"Station {i}: Load = {loads_solution[i]}, Capacity = {capacity[i]} ({utilization:.1f}% utilized)") print("\n--- Demand Area Assignments ---") assignment_solution = [msol.get_value(v) for v in assignment] for i, assigned_station in enumerate(assignment_solution): print(f"Demand Area {i} is assigned to Station {assigned_station} (Cost: {cost[i][assigned_station]})") else: print("\nNo solution found within the time limit.") | Error |  |  |  | TypeError: list indices must be integers or slices, not CpoIntVar
103 | This problem arises from urban infrastructure planning where electric vehicle charging stations must be strategically deployed across metropolitan areas. Each defined demand area (such as residential zones, commercial centers, and transportation hubs) has predicted charging demand that must be fully served to ensure adequate coverage. Each candidate station location is subject to a maximum service capacity constraint, reflecting physical and operational limitations. The objective is to minimize the combined cost comprising fixed construction costs for all activated stations and the total service cost for all users, thereby determining the optimal locations for building charging stations. Budgetary control is enforced: the sum of fixed costs of all newly built charging stations must be strictly controlled within the budget range of 20,000 to 30,000 units. A load capacity constraint is imposed for operational reliability: the actual load capacity of all charging stations put into operation shall not exceed 90% of their total design capacity, maintaining a safety buffer for peak demand periods. To avoid redundancy in similar locations, for any two alternative sites with the most similar cost characteristics (ranking in the nearest 10% among all site pairs), it is stipulated that at most one of them can be constructed, promoting geographic diversity in the station network. Write a Python program using the docplex.cp module (IBM CP Optimizer) to solve this facility location problem for charging station placement. The input data should be read from a file named "plant_location.data" located in the data subdirectory. The file format is structured as follows: first two integers indicate the number of demand areas and candidate locations; followed by a cost matrix [nbCustomer × nbLocation] representing service costs; then demand values for each area; fixed construction costs for each location; and finally capacity limits for each location. | import os from docplex.cp.model import CpoModel filename = os.path.join("data", "plant_location.data") with open(filename, "r") as file: data = [int(v) for v in file.read().split()] ptr = 0 nbDemandAreas = data[ptr] ptr += 1 nbLocations = data[ptr] ptr += 1 cost = [[data[ptr + c * nbLocations + l] for l in range(nbLocations)] for c in range(nbDemandAreas)] ptr += nbDemandAreas * nbLocations demand = [data[ptr + c] for c in range(nbDemandAreas)] ptr += nbDemandAreas fixedCost = [data[ptr + p] for p in range(nbLocations)] ptr += nbLocations capacity = [data[ptr + p] for p in range(nbLocations)] ptr += nbLocations mdl = CpoModel() assignment = mdl.integer_var_list(nbDemandAreas, 0, nbLocations - 1, "DemandAreaAssignment") open_station = mdl.integer_var_list(nbLocations, 0, 1, "OpenStation") load = [mdl.integer_var(0, cap, f"StationLoad_{p}") for p, cap in enumerate(capacity)] for p in range(nbLocations): mdl.add(open_station[p] == (load[p] > 0)) mdl.add(mdl.pack(load, assignment, demand)) total_fixed_cost = mdl.scal_prod(fixedCost, open_station) mdl.add(total_fixed_cost >= 20000) mdl.add(total_fixed_cost <= 30000) for p in range(nbLocations): mdl.add(load[p] <= 0.9 * capacity[p]) cost_pairs = [] for i in range(nbLocations): for j in range(i + 1, nbLocations): cost_diff = abs(fixedCost[i] - fixedCost[j]) cost_pairs.append((cost_diff, i, j)) cost_pairs.sort() num_similar_pairs = int(len(cost_pairs) * 0.1) for _, i, j in cost_pairs[:num_similar_pairs]: mdl.add(open_station[i] + open_station[j] <= 1) service_cost = mdl.sum(mdl.element(assignment[c], cost[c]) for c in range(nbDemandAreas)) total_cost = total_fixed_cost + service_cost mdl.add(mdl.minimize(total_cost)) print("Solving the model...") msol = mdl.solve(TimeLimit=100) if msol: print("\n------------------ SOLUTION FOUND ------------------") print(f"Objective Value (Total Cost): {msol.get_objective_value():.2f}") print(f"Fixed Cost: {msol.get_value(total_fixed_cost):.2f}") print(f"Service Cost: {msol.get_value(service_cost):.2f}") open_stations_indices = [i for i, var in enumerate(open_station) if msol.get_value(var) == 1] print(f"\nStations to open: {open_stations_indices}") print("\n--- Station Loads and Capacities ---") loads_solution = [msol.get_value(l) for l in load] for i in open_stations_indices: utilization = (loads_solution[i] / capacity[i]) * 100 if capacity[i] > 0 else 0 print(f"Station {i}: Load = {loads_solution[i]}, Capacity = {capacity[i]} ({utilization:.1f}% utilized)") print("\n--- Demand Area Assignments ---") assignment_solution = [msol.get_value(v) for v in assignment] for i, assigned_station in enumerate(assignment_solution): print(f"Demand Area {i} is assigned to Station {assigned_station}") else: print("\nNo solution found within the time limit.") | No Solution |  |  | Solving the model... No solution found within the time limit.
104 | This problem arises from urban infrastructure planning where electric vehicle charging stations must be strategically deployed across metropolitan areas. Each defined demand area (such as residential zones, commercial centers, and transportation hubs) has predicted charging demand that must be fully served to ensure adequate coverage. Each candidate station location is subject to a maximum service capacity constraint, reflecting physical and operational limitations. The objective is to minimize the combined cost comprising fixed construction costs for all activated stations and the total service cost for all users, thereby determining the optimal locations for building charging stations. The problem scale is expanded: the number of demand areas is increased from 30 to 40, reflecting growth in urban development and electric vehicle adoption. Service quality constraints are enforced: the transportation cost between any demand area and its assigned charging station shall not exceed 20 units, ensuring accessibility for users. Budgetary control is enforced: the sum of fixed costs of all newly built charging stations must be strictly controlled within the budget range of 20,000 to 35,000 units. Additionally, a load capacity constraint is imposed: the actual load capacity of all charging stations put into operation shall not exceed 95% of their total design capacity, maintaining a safety buffer for peak demand periods. Write a Python program using the docplex.cp module (IBM CP Optimizer) to solve this facility location problem for charging station placement. The input data should be read from a file named "plant_location.data" located in the data subdirectory. The file format is structured as follows: first two integers indicate the number of demand areas and candidate locations; followed by a cost matrix [nbCustomer × nbLocation] representing service costs; then demand values for each area; fixed construction costs for each location; and finally capacity limits for each location. | import os from docplex.cp.model import CpoModel filename = os.path.join("data", "plant_location.data") with open(filename, "r") as file: data = [int(v) for v in file.read().split()] ptr = 0 full_nbCustomer = data[ptr] ptr += 1 full_nbLocation = data[ptr] ptr += 1 full_cost = [[data[ptr + c * full_nbLocation + l] for l in range(full_nbLocation)] for c in range(full_nbCustomer)] ptr += full_nbCustomer * full_nbLocation full_demand = [data[ptr + c] for c in range(full_nbCustomer)] ptr += full_nbCustomer full_fixedCost = [data[ptr + p] for p in range(full_nbLocation)] ptr += full_nbLocation full_capacity = [data[ptr + p] for p in range(full_nbLocation)] ptr += full_nbLocation nbDemandAreas = 40 nbLocations = 20 cost = [row[:nbLocations] for row in full_cost[:nbDemandAreas]] demand = full_demand[:nbDemandAreas] fixedCost = full_fixedCost[:nbLocations] capacity = full_capacity[:nbLocations] mdl = CpoModel() assignment = mdl.integer_var_list(nbDemandAreas, 0, nbLocations - 1, "DemandAreaAssignment") open_station = mdl.integer_var_list(nbLocations, 0, 1, "OpenStation") load = [mdl.integer_var(0, cap, f"StationLoad_{p}") for p, cap in enumerate(capacity)] for p in range(nbLocations): mdl.add(open_station[p] == (load[p] > 0)) mdl.add(mdl.pack(load, assignment, demand)) for c in range(nbDemandAreas): mdl.add(mdl.element(assignment[c], cost[c]) <= 20) total_fixed_cost = mdl.scal_prod(fixedCost, open_station) mdl.add(total_fixed_cost >= 20000) mdl.add(total_fixed_cost <= 35000) total_load = mdl.sum(load) total_capacity = mdl.sum([capacity[p] * open_station[p] for p in range(nbLocations)]) mdl.add(total_load <= 0.95 * total_capacity) obj = total_fixed_cost for c in range(nbDemandAreas): obj += mdl.element(assignment[c], cost[c]) mdl.add(mdl.minimize(obj)) print("Solving the model...") msol = mdl.solve(TimeLimit=100) if msol: print("\n------------------ SOLUTION FOUND ------------------") print(f"Objective Value (Total Cost): {msol.get_objective_value():.2f}") open_stations_indices = [i for i, var in enumerate(open_station) if msol.get_value(var) == 1] print(f"Stations to open: {open_stations_indices}") print(f"Total fixed cost: {msol.get_value(total_fixed_cost)}") print(f"Total load: {msol.get_value(total_load)} / {msol.get_value(total_capacity)} ({msol.get_value(total_load)/msol.get_value(total_capacity)*100:.1f}%)") print("\n--- Station Loads and Capacities ---") loads_solution = [msol.get_value(l) for l in load] for i in open_stations_indices: utilization = (loads_solution[i] / capacity[i]) * 100 if capacity[i] > 0 else 0 print(f"Station {i}: Load = {loads_solution[i]}, Capacity = {capacity[i]} ({utilization:.1f}% utilized)") print("\n--- Demand Area Assignments ---") assignment_solution = [msol.get_value(v) for v in assignment] for i, assigned_station in enumerate(assignment_solution): print(f"Demand Area {i} is assigned to Station {assigned_station} (Cost: {cost[i][assigned_station]})") else: print("\nNo solution found within the time limit.") | Error | 29232 |  | Solving the model... ------------------ SOLUTION FOUND ------------------ Objective Value (Total Cost): 29232.00 Stations to open: [0, 1, 3, 7, 8, 9, 11, 13, 16, 17, 18, 19] | KeyError: "Variable or KPI 'scalProd([2375, 5305, 3067, 1141, 5881, 4215, 2801, 1154, 1049, 4205, 4572, 1668, 5032, 1491, 1453, 5719, 3439, 1739, 4060, 1183], [OpenStation_0, OpenStation_1, OpenStation_2, OpenStation_3, OpenStation_4, OpenStation_5, OpenStation_6, OpenStation_7, OpenStation_8, OpenS
105 | This problem arises from urban infrastructure planning where electric vehicle charging stations must be strategically deployed across metropolitan areas. Each defined demand area (such as residential zones, commercial centers, and transportation hubs) has predicted charging demand that must be fully served to ensure adequate coverage. Each candidate station location is subject to a maximum service capacity constraint, reflecting physical and operational limitations. The objective is to minimize the combined cost comprising fixed construction costs for all activated stations and the total service cost for all users, thereby determining the optimal locations for building charging stations. The problem scale is expanded: the number of demand areas is increased from 30 to 40, reflecting growth in urban development and electric vehicle adoption. Service quality constraints are enforced: the transportation cost between any demand area and its assigned charging station shall not exceed 20 units, ensuring accessibility for users. Budgetary control is enforced: the sum of fixed costs of all newly built charging stations must be strictly controlled within the budget range of 20,000 to 35,000 units. To avoid redundancy in similar locations, for any two alternative sites with the most similar cost characteristics (ranking in the nearest 5% among all site pairs), it is stipulated that at most one of them can be constructed, promoting geographic diversity in the station network. Write a Python program using the docplex.cp module (IBM CP Optimizer) to solve this facility location problem for charging station placement. The input data should be read from a file named "plant_location.data" located in the data subdirectory. The file format is structured as follows: first two integers indicate the number of demand areas and candidate locations; followed by a cost matrix [nbCustomer × nbLocation] representing service costs; then demand values for each area; fixed construction costs for each location; and finally capacity limits for each location. | import os from docplex.cp.model import CpoModel filename = os.path.join("data", "plant_location.data") with open(filename, "r") as file: data = [int(v) for v in file.read().split()] ptr = 0 full_nbCustomer = data[ptr] ptr += 1 full_nbLocation = data[ptr] ptr += 1 full_cost = [[data[ptr + c * full_nbLocation + l] for l in range(full_nbLocation)] for c in range(full_nbCustomer)] ptr += full_nbCustomer * full_nbLocation full_demand = [data[ptr + c] for c in range(full_nbCustomer)] ptr += full_nbCustomer full_fixedCost = [data[ptr + p] for p in range(full_nbLocation)] ptr += full_nbLocation full_capacity = [data[ptr + p] for p in range(full_nbLocation)] ptr += full_nbLocation nbDemandAreas = 40 nbLocations = full_nbLocation cost = [row[:nbLocations] for row in full_cost[:nbDemandAreas]] demand = full_demand[:nbDemandAreas] fixedCost = full_fixedCost[:nbLocations] capacity = full_capacity[:nbLocations] mdl = CpoModel() assignment = mdl.integer_var_list(nbDemandAreas, 0, nbLocations - 1, "DemandAreaAssignment") open_station = mdl.integer_var_list(nbLocations, 0, 1, "OpenStation") load = [mdl.integer_var(0, cap, f"StationLoad_{p}") for p, cap in enumerate(capacity)] for p in range(nbLocations): mdl.add(open_station[p] == (load[p] > 0)) mdl.add(mdl.pack(load, assignment, demand)) for c in range(nbDemandAreas): mdl.add(cost[c][assignment[c]] <= 20) total_fixed_cost = mdl.scal_prod(fixedCost, open_station) mdl.add(total_fixed_cost >= 20000) mdl.add(total_fixed_cost <= 35000) similarity_threshold = int(0.05 * nbLocations * (nbLocations - 1) / 2) cost_differences = [] for i in range(nbLocations): for j in range(i + 1, nbLocations): cost_diff = abs(fixedCost[i] - fixedCost[j]) cost_differences.append((cost_diff, i, j)) cost_differences.sort() for _, i, j) in cost_differences[:similarity_threshold]: mdl.add(open_station[i] + open_station[j] <= 1) obj = total_fixed_cost for c in range(nbDemandAreas): obj += mdl.element(assignment[c], cost[c]) mdl.add(mdl.minimize(obj)) print("Solving the model...") msol = mdl.solve(TimeLimit=100) if msol: print("\n------------------ SOLUTION FOUND ------------------") print(f"Objective Value (Total Cost): {msol.get_objective_value():.2f}") open_stations_indices = [i for i, var in enumerate(open_station) if msol.get_value(var) == 1] print(f"Stations to open: {open_stations_indices}") print(f"Total fixed cost: {msol.get_value(total_fixed_cost)}") print("\n--- Station Loads and Capacities ---") loads_solution = [msol.get_value(l) for l in load] for i in open_stations_indices: utilization = (loads_solution[i] / capacity[i]) * 100 if capacity[i] > 0 else 0 print(f"Station {i}: Load = {loads_solution[i]}, Capacity = {capacity[i]} ({utilization:.1f}% utilized)") print("\n--- Demand Area Assignments ---") assignment_solution = [msol.get_value(v) for v in assignment] for i, assigned_station in enumerate(assignment_solution): print(f"Demand Area {i} is assigned to Station {assigned_station} (Cost: {cost[i][assigned_station]})") else: print("\nNo solution found within the time limit.") | Error |  |  |  | SyntaxError: unmatched ')' (<string>, line 54)
106 | This problem arises from urban infrastructure planning where electric vehicle charging stations must be strategically deployed across metropolitan areas. Each defined demand area (such as residential zones, commercial centers, and transportation hubs) has predicted charging demand that must be fully served to ensure adequate coverage. Each candidate station location is subject to a maximum service capacity constraint, reflecting physical and operational limitations. The objective is to minimize the combined cost comprising fixed construction costs for all activated stations and the total service cost for all users, thereby determining the optimal locations for building charging stations. The problem scale is expanded: the number of demand areas is increased from 30 to 40, reflecting growth in urban development and electric vehicle adoption. Budgetary control is enforced: the sum of fixed costs of all newly built charging stations must be strictly controlled within the budget range of 20,000 to 40,000 units. A load capacity constraint is imposed for operational reliability: the actual load capacity of all charging stations put into operation shall not exceed 90% of their total design capacity, maintaining a safety buffer for peak demand periods. To avoid redundancy in similar locations, for any two alternative sites with the most similar cost characteristics (ranking in the nearest 5% among all site pairs), it is stipulated that at most one of them can be constructed, promoting geographic diversity in the station network. Write a Python program using the docplex.cp module (IBM CP Optimizer) to solve this facility location problem for charging station placement. The input data should be read from a file named "plant_location.data" located in the data subdirectory. The file format is structured as follows: first two integers indicate the number of demand areas and candidate locations; followed by a cost matrix [nbCustomer × nbLocation] representing service costs; then demand values for each area; fixed construction costs for each location; and finally capacity limits for each location. | import os from docplex.cp.model import CpoModel filename = os.path.join("data", "plant_location.data") with open(filename, "r") as file: data = [int(v) for v in file.read().split()] ptr = 0 full_nbCustomer = data[ptr] ptr += 1 full_nbLocation = data[ptr] ptr += 1 full_cost = [[data[ptr + c * full_nbLocation + l] for l in range(full_nbLocation)] for c in range(full_nbCustomer)] ptr += full_nbCustomer * full_nbLocation full_demand = [data[ptr + c] for c in range(full_nbCustomer)] ptr += full_nbCustomer full_fixedCost = [data[ptr + p] for p in range(full_nbLocation)] ptr += full_nbLocation full_capacity = [data[ptr + p] for p in range(full_nbLocation)] ptr += full_nbLocation nbDemandAreas = 40 nbLocations = full_nbLocation cost = [row[:nbLocations] for row in full_cost[:nbDemandAreas]] demand = full_demand[:nbDemandAreas] fixedCost = full_fixedCost[:nbLocations] capacity = full_capacity[:nbLocations] mdl = CpoModel() assignment = mdl.integer_var_list(nbDemandAreas, 0, nbLocations - 1, "DemandAreaAssignment") open_station = mdl.integer_var_list(nbLocations, 0, 1, "OpenStation") load = [mdl.integer_var(0, int(cap * 0.9), f"StationLoad_{p}") for p, cap in enumerate(capacity)] for p in range(nbLocations): mdl.add(open_station[p] == (load[p] > 0)) mdl.add(mdl.pack(load, assignment, demand)) total_fixed_cost = mdl.scal_prod(fixedCost, open_station) mdl.add(total_fixed_cost >= 20000) mdl.add(total_fixed_cost <= 40000) cost_pairs = [] for i in range(nbLocations): for j in range(i + 1, nbLocations): cost_diff = abs(fixedCost[i] - fixedCost[j]) cost_pairs.append((cost_diff, i, j)) cost_pairs.sort() similar_pairs = cost_pairs[:int(len(cost_pairs) * 0.05)] for _, i, j in similar_pairs: mdl.add(open_station[i] + open_station[j] <= 1) obj = total_fixed_cost for c in range(nbDemandAreas): obj += mdl.element(assignment[c], cost[c]) mdl.add(mdl.minimize(obj)) print("Solving the model...") msol = mdl.solve(TimeLimit=100) if msol: print("\n------------------ SOLUTION FOUND ------------------") print(f"Objective Value (Total Cost): {msol.get_objective_value():.2f}") print(f"Total Fixed Cost: {msol.get_value(total_fixed_cost):.2f}") open_stations_indices = [i for i, var in enumerate(open_station) if msol.get_value(var) == 1] print(f"Stations to open: {open_stations_indices}") print("\n--- Station Loads and Capacities ---") loads_solution = [msol.get_value(l) for l in load] for i in open_stations_indices: utilization = (loads_solution[i] / capacity[i]) * 100 if capacity[i] > 0 else 0 print(f"Station {i}: Load = {loads_solution[i]}, Capacity = {capacity[i]} ({utilization:.1f}% utilized)") print("\n--- Demand Area Assignments ---") assignment_solution = [msol.get_value(v) for v in assignment] for i, assigned_station in enumerate(assignment_solution): print(f"Demand Area {i} is assigned to Station {assigned_station}") else: print("\nNo solution found within the time limit.") | Error | 31658 |  | Solving the model... ------------------ SOLUTION FOUND ------------------ Objective Value (Total Cost): 31658.00 | KeyError: "Variable or KPI 'scalProd([2375, 5305, 3067, 1141, 5881, 4215, 2801, 1154, 1049, 4205, 4572, 1668, 5032, 1491, 1453, 5719, 3439, 1739, 4060, 1183, 2352, 4861, 4586, 2631, 5227, 1135, 4784, 4732, 1585, 3492], [OpenStation_0, OpenStation_1, OpenStation_2, OpenStation_3, OpenStation_4, OpenS
107 | This problem arises from urban infrastructure planning where electric vehicle charging stations must be strategically deployed across metropolitan areas. Each defined demand area (such as residential zones, commercial centers, and transportation hubs) has predicted charging demand that must be fully served to ensure adequate coverage. Each candidate station location is subject to a maximum service capacity constraint, reflecting physical and operational limitations. The objective is to minimize the combined cost comprising fixed construction costs for all activated stations and the total service cost for all users, thereby determining the optimal locations for building charging stations. Service quality constraints are enforced: the transportation cost between any demand area and its assigned charging station shall not exceed 20 units, ensuring accessibility for users. Budgetary control is enforced: the sum of fixed costs of all newly built charging stations must be strictly controlled within the budget range of 20,000 to 35,000 units. A load capacity constraint is imposed for operational reliability: the actual load capacity of all charging stations put into operation shall not exceed 90% of their total design capacity, maintaining a safety buffer for peak demand periods. To avoid redundancy in similar locations, for any two alternative sites with the most similar cost characteristics (ranking in the nearest 5% among all site pairs), it is stipulated that at most one of them can be constructed, promoting geographic diversity in the station network. Write a Python program using the docplex.cp module (IBM CP Optimizer) to solve this facility location problem for charging station placement. The input data should be read from a file named "plant_location.data" located in the data subdirectory. The file format is structured as follows: first two integers indicate the number of demand areas and candidate locations; followed by a cost matrix [nbCustomer × nbLocation] representing service costs; then demand values for each area; fixed construction costs for each location; and finally capacity limits for each location. | import os from docplex.cp.model import CpoModel filename = os.path.join("data", "plant_location.data") with open(filename, "r") as file: data = [int(v) for v in file.read().split()] ptr = 0 nbCustomer = data[ptr] ptr += 1 nbLocation = data[ptr] ptr += 1 cost = [[data[ptr + c * nbLocation + l] for l in range(nbLocation)] for c in range(nbCustomer)] ptr += nbCustomer * nbLocation demand = [data[ptr + c] for c in range(nbCustomer)] ptr += nbCustomer fixedCost = [data[ptr + p] for p in range(nbLocation)] ptr += nbLocation capacity = [data[ptr + p] for p in range(nbLocation)] ptr += nbLocation mdl = CpoModel() assignment = mdl.integer_var_list(nbCustomer, 0, nbLocation - 1, "DemandAreaAssignment") open_station = mdl.integer_var_list(nbLocation, 0, 1, "OpenStation") load = [mdl.integer_var(0, cap, f"StationLoad_{p}") for p, cap in enumerate(capacity)] for p in range(nbLocation): mdl.add(open_station[p] == (load[p] > 0)) mdl.add(mdl.pack(load, assignment, demand)) for c in range(nbCustomer): mdl.add(cost[c][assignment[c]] <= 20) total_fixed_cost = mdl.scal_prod(fixedCost, open_station) mdl.add(total_fixed_cost >= 20000) mdl.add(total_fixed_cost <= 35000) total_load = mdl.sum(load) total_capacity = mdl.sum([open_station[p] * capacity[p] for p in range(nbLocation)]) mdl.add(total_load <= 0.9 * total_capacity) similarity_threshold = 0.05 * max(fixedCost) for p1 in range(nbLocation): for p2 in range(p1 + 1, nbLocation): if abs(fixedCost[p1] - fixedCost[p2]) <= similarity_threshold: mdl.add(open_station[p1] + open_station[p2] <= 1) obj = total_fixed_cost + mdl.sum([cost[c][assignment[c]] for c in range(nbCustomer)]) mdl.add(mdl.minimize(obj)) print("Solving the model...") msol = mdl.solve(TimeLimit=100) if msol: print("\n------------------ SOLUTION FOUND ------------------") print(f"Objective Value (Total Cost): {msol.get_objective_value():.2f}") open_stations_indices = [i for i, var in enumerate(open_station) if msol.get_value(var) == 1] print(f"Stations to open: {open_stations_indices}") print("\n--- Station Loads and Capacities ---") loads_solution = [msol.get_value(l) for l in load] for i in open_stations_indices: utilization = (loads_solution[i] / capacity[i]) * 100 if capacity[i] > 0 else 0 print(f"Station {i}: Load = {loads_solution[i]}, Capacity = {capacity[i]} ({utilization:.1f}% utilized)") print("\n--- Demand Area Assignments ---") assignment_solution = [msol.get_value(v) for v in assignment] for i, assigned_station in enumerate(assignment_solution): print(f"Demand Area {i} is assigned to Station {assigned_station} (Cost: {cost[i][assigned_station]})") else: print("\nNo solution found within the time limit.") | Error |  |  |  | TypeError: list indices must be integers or slices, not CpoIntVar
108 | This problem arises from urban infrastructure planning where electric vehicle charging stations must be strategically deployed across metropolitan areas. Each defined demand area (such as residential zones, commercial centers, and transportation hubs) has predicted charging demand that must be fully served to ensure adequate coverage. Each candidate station location is subject to a maximum service capacity constraint, reflecting physical and operational limitations. The objective is to minimize the combined cost comprising fixed construction costs for all activated stations and the total service cost for all users, thereby determining the optimal locations for building charging stations. The problem scale is expanded: the number of demand areas is increased from 30 to 40, reflecting growth in urban development and electric vehicle adoption. Service quality constraints are enforced: the transportation cost between any demand area and its assigned charging station shall not exceed 20 units, ensuring accessibility for users. Budgetary control is enforced: the sum of fixed costs of all newly built charging stations must be strictly controlled within the budget range of 20,000 to 45,000 units. A load capacity constraint is imposed for operational reliability: the actual load capacity of all charging stations put into operation shall not exceed 95% of their total design capacity, maintaining a safety buffer for peak demand periods. To avoid redundancy in similar locations, for any two alternative sites with the most similar cost characteristics (ranking in the nearest 5% among all site pairs), it is stipulated that at most one of them can be constructed, promoting geographic diversity in the station network. Write a Python program using the docplex.cp module (IBM CP Optimizer) to solve this facility location problem for charging station placement. The input data should be read from a file named "plant_location.data" located in the data subdirectory. The file format is structured as follows: first two integers indicate the number of demand areas and candidate locations; followed by a cost matrix [nbCustomer × nbLocation] representing service costs; then demand values for each area; fixed construction costs for each location; and finally capacity limits for each location. | import os from docplex.cp.model import CpoModel filename = os.path.join("data", "plant_location.data") with open(filename, "r") as file: data = [int(v) for v in file.read().split()] ptr = 0 full_nbCustomer = data[ptr] ptr += 1 full_nbLocation = data[ptr] ptr += 1 full_cost = [[data[ptr + c * full_nbLocation + l] for l in range(full_nbLocation)] for c in range(full_nbCustomer)] ptr += full_nbCustomer * full_nbLocation full_demand = [data[ptr + c] for c in range(full_nbCustomer)] ptr += full_nbCustomer full_fixedCost = [data[ptr + p] for p in range(full_nbLocation)] ptr += full_nbLocation full_capacity = [data[ptr + p] for p in range(full_nbLocation)] ptr += full_nbLocation nbDemandAreas = 40 nbLocations = full_nbLocation cost = [row[:nbLocations] for row in full_cost[:nbDemandAreas]] demand = full_demand[:nbDemandAreas] fixedCost = full_fixedCost[:nbLocations] capacity = full_capacity[:nbLocations] mdl = CpoModel() assignment = mdl.integer_var_list(nbDemandAreas, 0, nbLocations - 1, "DemandAreaAssignment") open_station = mdl.integer_var_list(nbLocations, 0, 1, "OpenStation") load = [mdl.integer_var(0, cap, f"StationLoad_{p}") for p, cap in enumerate(capacity)] for p in range(nbLocations): mdl.add(open_station[p] == (load[p] > 0)) mdl.add(mdl.pack(load, assignment, demand)) for c in range(nbDemandAreas): assigned_loc = mdl.element(assignment[c], [cost[c][l] for l in range(nbLocations)]) mdl.add(assigned_loc <= 20) total_fixed_cost = mdl.scal_prod(fixedCost, open_station) mdl.add(total_fixed_cost >= 20000) mdl.add(total_fixed_cost <= 45000) total_load = mdl.sum(load) total_capacity = mdl.sum(capacity) mdl.add(total_load <= 0.95 * total_capacity) similarity_threshold = 0.05 * max(fixedCost) for i in range(nbLocations): for j in range(i + 1, nbLocations): if abs(fixedCost[i] - fixedCost[j]) <= similarity_threshold: mdl.add(open_station[i] + open_station[j] <= 1) obj = total_fixed_cost for c in range(nbDemandAreas): obj += mdl.element(assignment[c], cost[c]) mdl.add(mdl.minimize(obj)) print("Solving the model...") msol = mdl.solve(TimeLimit=100) if msol: print("\n------------------ SOLUTION FOUND ------------------") print(f"Objective Value (Total Cost): {msol.get_objective_value():.2f}") open_stations_indices = [i for i, var in enumerate(open_station) if msol.get_value(var) == 1] print(f"Stations to open: {open_stations_indices}") print("\n--- Station Loads and Capacities ---") loads_solution = [msol.get_value(l) for l in load] for i in open_stations_indices: utilization = (loads_solution[i] / capacity[i]) * 100 if capacity[i] > 0 else 0 print(f"Station {i}: Load = {loads_solution[i]}, Capacity = {capacity[i]} ({utilization:.1f}% utilized)") print("\n--- Demand Area Assignments ---") assignment_solution = [msol.get_value(v) for v in assignment] for i, assigned_station in enumerate(assignment_solution): print(f"Demand Area {i} is assigned to Station {assigned_station} (Cost: {cost[i][assigned_station]})") else: print("\nNo solution found within the time limit.") | No Solution |  |  | Solving the model... No solution found within the time limit.
110 | This problem arises from molecular biology and genetic engineering where specific DNA sequences must be designed to meet stringent biochemical constraints. All designed DNA sequences must be selected from a predefined word list that contains valid nucleotide combinations, ensuring biological feasibility. The GC content, representing the proportion of guanine (G) and cytosine (C) bases, must be exactly 50% for each sequence to maintain optimal thermodynamic stability during molecular interactions. To ensure sequence diversity and avoid cross-hybridization issues, the Hamming distance—which measures the number of differing positions—between any two different DNA sequences must be at least 4, providing sufficient discrimination between distinct sequences. Additionally, the Hamming distance between any DNA sequence and its reverse complement must be at least 4 to prevent self-hybridization and secondary structure formation that could interfere with intended molecular functions. A terminal stability constraint is imposed: the end of each DNA sequence must be either C or G, as these bases form stronger hydrogen bonds and provide enhanced binding stability at sequence termini. The design objective is to construct a set of 6 DNA sequences, each precisely 8 bases in length, that simultaneously satisfies all the above biochemical and structural constraints. Write a Python program using the docplex.cp module (IBM CP Optimizer) to solve this DNA sequence design problem. The input data should be read from a file named "word.txt" located in the data subdirectory, which contains a list of valid DNA sequences. Each line in the file represents a sequence as a comma-separated list of integers enclosed in brackets, where 0=A, 1=T, 2=C, 3=G. | from docplex.cp.model import CpoModel with open("data/word.txt", "r") as file: word_list = [list(map(int, line.strip()[1:-1].split(","))) for line in file] complement_map = [1, 0, 3, 2] reverse_map = list(range(8))[::-1] model = CpoModel() n_words = 6 words = [[model.integer_var(0, 3, f"w_{i}_{j}") for j in range(8)] for i in range(n_words)] for i in range(n_words): model.add(model.allowed_assignments([words[i][j] for j in range(8)], word_list)) for i in range(n_words): model.add(model.count([words[i][j] for j in range(8)], 2) + model.count([words[i][j] for j in range(8)], 3) == 4) for i in range(n_words): model.add(model.logical_or(words[i][7] == 2, words[i][7] == 3)) for i in range(n_words): for j in range(i + 1, n_words): model.add(model.sum(words[i][k] != words[j][k] for k in range(8)) >= 4) for i in range(n_words): for j in range(n_words): x_comp = [model.element(complement_map, words[i][k]) for k in range(8)] y_rev = [words[j][reverse_map[k]] for k in range(8)] model.add(model.sum(x_comp[k] != y_rev[k] for k in range(8)) >= 4) solution = model.solve(TimeLimit = 100, Workers = 4) if solution: print("Found solutions:") for i in range(n_words): dna_seq = "".join("ATCG"[solution[words[i][j]]] for j in range(8)) print(f"{i+1}: {dna_seq}") else: print("No solution found.") | Executed (No Objective) |  |  | Found solutions: 1: ATATCCGG 2: GGGAAATC 3: CACGTTTC 4: AGTCATCG 5: CCATTAGG 6: TACTGCTC
111 | This problem arises from molecular biology and genetic engineering where specific DNA sequences must be designed to meet stringent biochemical constraints. All designed DNA sequences must be selected from a predefined word list that contains valid nucleotide combinations, ensuring biological feasibility. The GC content, representing the proportion of guanine (G) and cytosine (C) bases, must be exactly 50% for each sequence to maintain optimal thermodynamic stability during molecular interactions. To ensure sequence diversity and avoid cross-hybridization issues, the Hamming distance—which measures the number of differing positions—between any two different DNA sequences must be at least 4, providing sufficient discrimination between distinct sequences. Additionally, the Hamming distance between any DNA sequence and its reverse complement must be at least 4 to prevent self-hybridization and secondary structure formation that could interfere with intended molecular functions. A global base composition balance constraint is enforced: across all generated DNA sequences, the difference in the total number of any two types of bases (A, T, G, or C) shall not exceed 2, ensuring overall compositional equilibrium in the complete sequence set. The design objective is to construct a set of 6 DNA sequences, each precisely 8 bases in length, that simultaneously satisfies all the above biochemical and structural constraints. Write a Python program using the docplex.cp module (IBM CP Optimizer) to solve this DNA sequence design problem. The input data should be read from a file named "word.txt" located in the data subdirectory, which contains a list of valid DNA sequences. Each line in the file represents a sequence as a comma-separated list of integers enclosed in brackets, where 0=A, 1=T, 2=C, 3=G. | from docplex.cp.model import CpoModel with open("data/word.txt", "r") as file: word_list = [list(map(int, line.strip()[1:-1].split(","))) for line in file] complement_map = [1, 0, 3, 2] reverse_map = list(range(8))[::-1] model = CpoModel() n_words = 6 words = [[model.integer_var(0, 3, f"w_{i}_{j}") for j in range(8)] for i in range(n_words)] for i in range(n_words): model.add(model.allowed_assignments([words[i][j] for j in range(8)], word_list)) for i in range(n_words): model.add(model.count([words[i][j] for j in range(8)], 2) + model.count([words[i][j] for j in range(8)], 3) == 4) for i in range(n_words): for j in range(i + 1, n_words): model.add(model.sum(words[i][k] != words[j][k] for k in range(8)) >= 4) for i in range(n_words): for j in range(n_words): x_comp = [model.element(complement_map, words[i][k]) for k in range(8)] y_rev = [words[j][reverse_map[k]] for k in range(8)] model.add(model.sum(x_comp[k] != y_rev[k] for k in range(8)) >= 4) total_A = model.sum(model.count([words[i][j] for j in range(8)], 0) for i in range(n_words)) total_T = model.sum(model.count([words[i][j] for j in range(8)], 1) for i in range(n_words)) total_C = model.sum(model.count([words[i][j] for j in range(8)], 2) for i in range(n_words)) total_G = model.sum(model.count([words[i][j] for j in range(8)], 3) for i in range(n_words)) model.add(model.abs(total_A - total_T) <= 2) model.add(model.abs(total_A - total_C) <= 2) model.add(model.abs(total_A - total_G) <= 2) model.add(model.abs(total_T - total_C) <= 2) model.add(model.abs(total_T - total_G) <= 2) model.add(model.abs(total_C - total_G) <= 2) solution = model.solve(TimeLimit=100, Workers=4) if solution: print("Found solutions:") for i in range(n_words): dna_seq = "".join("ATCG"[solution[words[i][j]]] for j in range(8)) print(f"{i+1}: {dna_seq}") else: print("No solution found.") | Executed (No Objective) |  |  | Found solutions: 1: ACTGTCCT 2: GGAACTCT 3: ACTGGAAG 4: TGAGAGAC 5: GACGGTAA 6: CTGCTATC
112 | This problem arises from molecular biology and genetic engineering where specific DNA sequences must be designed to meet stringent biochemical constraints. All designed DNA sequences must be selected from a predefined word list that contains valid nucleotide combinations, ensuring biological feasibility. The GC content, representing the proportion of guanine (G) and cytosine (C) bases, must be exactly 50% for each sequence to maintain optimal thermodynamic stability during molecular interactions. To ensure sequence diversity and avoid cross-hybridization issues, the Hamming distance—which measures the number of differing positions—between any two different DNA sequences must be at least 4, providing sufficient discrimination between distinct sequences. Additionally, the Hamming distance between any DNA sequence and its reverse complement must be at least 4 to prevent self-hybridization and secondary structure formation that could interfere with intended molecular functions. A pattern repetition constraint is imposed: any base sequence of length 2 (dinucleotide) is prohibited from appearing more than once across all positions in all sequences, eliminating repeated dinucleotide motifs that could cause unintended binding or recognition patterns. The design objective is to construct a set of 6 DNA sequences, each precisely 8 bases in length, that simultaneously satisfies all the above biochemical and structural constraints. Write a Python program using the docplex.cp module (IBM CP Optimizer) to solve this DNA sequence design problem. The input data should be read from a file named "word.txt" located in the data subdirectory, which contains a list of valid DNA sequences. Each line in the file represents a sequence as a comma-separated list of integers enclosed in brackets, where 0=A, 1=T, 2=C, 3=G. | from docplex.cp.model import CpoModel with open("data/word.txt", "r") as file: word_list = [list(map(int, line.strip()[1:-1].split(","))) for line in file] complement_map = [1, 0, 3, 2] model = CpoModel() n_words = 6 seq_length = 8 words = [[model.integer_var(0, 3, f"w_{i}_{j}") for j in range(seq_length)] for i in range(n_words)] for i in range(n_words): model.add(model.allowed_assignments([words[i][j] for j in range(seq_length)], word_list)) for i in range(n_words): model.add(model.count([words[i][j] for j in range(seq_length)], 2) + model.count([words[i][j] for j in range(seq_length)], 3) == seq_length // 2) for i in range(n_words): for j in range(i + 1, n_words): model.add(model.sum(words[i][k] != words[j][k] for k in range(seq_length)) >= 4) for i in range(n_words): for j in range(n_words): x_comp = [model.element(complement_map, words[i][k]) for k in range(seq_length)] y_rev = [words[j][seq_length - 1 - k] for k in range(seq_length)] model.add(model.sum(x_comp[k] != y_rev[k] for k in range(seq_length)) >= 4) dinucleotide_pairs = [] for i in range(n_words): for j in range(seq_length - 1): dinucleotide_pairs.append((words[i][j], words[i][j+1])) for i in range(len(dinucleotide_pairs)): for j in range(i + 1, len(dinucleotide_pairs)): model.add(model.logical_or(dinucleotide_pairs[i][0] != dinucleotide_pairs[j][0], dinucleotide_pairs[i][1] != dinucleotide_pairs[j][1])) solution = model.solve(TimeLimit=100, Workers=4) if solution: print("Found solutions:") for i in range(n_words): dna_seq = "".join("ATCG"[solution[words[i][j]]] for j in range(seq_length)) print(f"{i+1}: {dna_seq}") else: print("No solution found.") | No Solution |  |  | No solution found.
113 | This problem arises from molecular biology and genetic engineering where specific DNA sequences must be designed to meet stringent biochemical constraints. All designed DNA sequences must be selected from a predefined word list that contains valid nucleotide combinations, ensuring biological feasibility. The GC content, representing the proportion of guanine (G) and cytosine (C) bases, must be exactly 50% for each sequence to maintain optimal thermodynamic stability during molecular interactions. To ensure sequence diversity and avoid cross-hybridization issues, the Hamming distance—which measures the number of differing positions—between any two different DNA sequences must be at least 4, providing sufficient discrimination between distinct sequences. Additionally, the Hamming distance between any DNA sequence and its reverse complement must be at least 4 to prevent self-hybridization and secondary structure formation that could interfere with intended molecular functions. A forbidden motif constraint is specified: none of the generated DNA sequences shall contain the subsequence ACTG, as this particular tetranucleotide motif may correspond to a restriction enzyme recognition site or other functionally significant pattern that must be avoided. The design objective is to construct a set of 6 DNA sequences, each precisely 8 bases in length, that simultaneously satisfies all the above biochemical and structural constraints. Write a Python program using the docplex.cp module (IBM CP Optimizer) to solve this DNA sequence design problem. The input data should be read from a file named "word.txt" located in the data subdirectory, which contains a list of valid DNA sequences. Each line in the file represents a sequence as a comma-separated list of integers enclosed in brackets, where 0=A, 1=T, 2=C, 3=G. | from docplex.cp.model import CpoModel with open("data/word.txt", "r") as file: word_list = [list(map(int, line.strip()[1:-1].split(","))) for line in file] complement_map = [1, 0, 3, 2] reverse_map = list(range(8))[::-1] forbidden_motif = [0, 2, 1, 3] # ACTG model = CpoModel() n_words = 6 words = [[model.integer_var(0, 3, f"w_{i}_{j}") for j in range(8)] for i in range(n_words)] for i in range(n_words): model.add(model.allowed_assignments([words[i][j] for j in range(8)], word_list)) for i in range(n_words): model.add(model.count([words[i][j] for j in range(8)], 2) + model.count([words[i][j] for j in range(8)], 3) == 4) for i in range(n_words): for j in range(i + 1, n_words): model.add(model.sum(words[i][k] != words[j][k] for k in range(8)) >= 4) for i in range(n_words): for j in range(n_words): x_comp = [model.element(complement_map, words[i][k]) for k in range(8)] y_rev = [words[j][reverse_map[k]] for k in range(8)] model.add(model.sum(x_comp[k] != y_rev[k] for k in range(8)) >= 4) for i in range(n_words): for pos in range(5): model.add(model.logical_or( words[i][pos] != forbidden_motif[0], words[i][pos+1] != forbidden_motif[1], words[i][pos+2] != forbidden_motif[2], words[i][pos+3] != forbidden_motif[3] )) solution = model.solve(TimeLimit=100, Workers=4) if solution: print("Found solutions:") for i in range(n_words): dna_seq = "".join("ATCG"[solution[words[i][j]]] for j in range(8)) print(f"{i+1}: {dna_seq}") else: print("No solution found.") | Error |  |  |  | TypeError: logical_or() takes from 1 to 2 positional arguments but 4 were given
114 | This problem arises from molecular biology and genetic engineering where specific DNA sequences must be designed to meet stringent biochemical constraints. All designed DNA sequences must be selected from a predefined word list that contains valid nucleotide combinations, ensuring biological feasibility. The GC content, representing the proportion of guanine (G) and cytosine (C) bases, must be exactly 50% for each sequence to maintain optimal thermodynamic stability during molecular interactions. To ensure sequence diversity and avoid cross-hybridization issues, the Hamming distance—which measures the number of differing positions—between any two different DNA sequences must be at least 4, providing sufficient discrimination between distinct sequences. Additionally, the Hamming distance between any DNA sequence and its reverse complement must be at least 4 to prevent self-hybridization and secondary structure formation that could interfere with intended molecular functions. Two additional constraints are imposed: first, the end of each DNA sequence must be either C or G to provide enhanced terminal binding stability through stronger hydrogen bonding; second, across all generated DNA sequences, the difference in the total number of any two types of bases shall not exceed 2 to ensure overall compositional equilibrium. The design objective is to construct a set of 6 DNA sequences, each precisely 8 bases in length, that simultaneously satisfies all the above biochemical and structural constraints. Write a Python program using the docplex.cp module (IBM CP Optimizer) to solve this DNA sequence design problem. The input data should be read from a file named "word.txt" located in the data subdirectory, which contains a list of valid DNA sequences. Each line in the file represents a sequence as a comma-separated list of integers enclosed in brackets, where 0=A, 1=T, 2=C, 3=G. | from docplex.cp.model import CpoModel with open("data/word.txt", "r") as file: word_list = [list(map(int, line.strip()[1:-1].split(","))) for line in file] complement_map = [1, 0, 3, 2] reverse_map = list(range(8))[::-1] model = CpoModel() n_words = 6 seq_length = 8 words = [[model.integer_var(0, 3, f"w_{i}_{j}") for j in range(seq_length)] for i in range(n_words)] for i in range(n_words): model.add(model.allowed_assignments([words[i][j] for j in range(seq_length)], word_list)) for i in range(n_words): model.add(model.count([words[i][j] for j in range(seq_length)], 2) + model.count([words[i][j] for j in range(seq_length)], 3) == seq_length // 2) for i in range(n_words): model.add(model.logical_or(words[i][seq_length] == 2, words[i][seq_length] == 3)) for i in range(n_words): for j in range(i + 1, n_words): model.add(model.sum(words[i][k] != words[j][k] for k in range(seq_length)) >= 4) for i in range(n_words): for j in range(n_words): x_comp = [model.element(complement_map, words[i][k]) for k in range(seq_length)] y_rev = [words[j][reverse_map[k]] for k in range(seq_length)] model.add(model.sum(x_comp[k] != y_rev[k] for k in range(seq_length)) >= 4) for base in range(4): total_base = model.sum(words[i][j] == base for i in range(n_words) for j in range(seq_length)) for other_base in range(base + 1, 4): total_other_base = model.sum(words[i][j] == other_base for i in range(n_words) for j in range(seq_length)) model.add(model.abs(total_base - total_other_base) <= 2) solution = model.solve(TimeLimit=100, Workers=4) if solution: print("Found solutions:") for i in range(n_words): dna_seq = "".join("ATCG"[solution[words[i][j]]] for j in range(seq_length)) print(f"{i+1}: {dna_seq}") else: print("No solution found.") | Error |  |  |  | IndexError: list index out of range
115 | This problem arises from molecular biology and genetic engineering where specific DNA sequences must be designed to meet stringent biochemical constraints. All designed DNA sequences must be selected from a predefined word list that contains valid nucleotide combinations, ensuring biological feasibility. The GC content, representing the proportion of guanine (G) and cytosine (C) bases, must be exactly 50% for each sequence to maintain optimal thermodynamic stability during molecular interactions. To ensure sequence diversity and avoid cross-hybridization issues, the Hamming distance—which measures the number of differing positions—between any two different DNA sequences must be at least 4, providing sufficient discrimination between distinct sequences. Additionally, the Hamming distance between any DNA sequence and its reverse complement must be at least 4 to prevent self-hybridization and secondary structure formation that could interfere with intended molecular functions. Two additional constraints are imposed: first, the end of each DNA sequence must be either C or G to provide enhanced terminal binding stability; second, any base sequence of length 2 (dinucleotide) is prohibited from appearing more than once across all positions, eliminating repeated dinucleotide motifs that could cause unintended recognition patterns. The design objective is to construct a set of 6 DNA sequences, each precisely 8 bases in length, that simultaneously satisfies all the above biochemical and structural constraints. Write a Python program using the docplex.cp module (IBM CP Optimizer) to solve this DNA sequence design problem. The input data should be read from a file named "word.txt" located in the data subdirectory, which contains a list of valid DNA sequences. Each line in the file represents a sequence as a comma-separated list of integers enclosed in brackets, where 0=A, 1=T, 2=C, 3=G. | from docplex.cp.model import CpoModel with open("data/word.txt", "r") as file: word_list = [list(map(int, line.strip()[1:-1].split(","))) for line in file] complement_map = [1, 0, 3, 2] reverse_map = list(range(8))[::-1] model = CpoModel() n_words = 6 seq_length = 8 words = [[model.integer_var(0, 3, f"w_{i}_{j}") for j in range(seq_length)] for i in range(n_words)] for i in range(n_words): model.add(model.allowed_assignments([words[i][j] for j in range(seq_length)], word_list)) for i in range(n_words): model.add(model.count([words[i][j] for j in range(seq_length)], 2) + model.count([words[i][j] for j in range(seq_length)], 3) == seq_length // 2) for i in range(n_words): model.add(model.logical_or(words[i][seq_length-1] == 2, words[i][seq_length-1] == 3)) all_dinucleotides = [] for i in range(n_words): for j in range(seq_length - 1): dinuc = model.integer_var(0, 15, f"dinuc_{i}_{j}") model.add(dinuc == words[i][j] * 4 + words[i][j+1]) all_dinucleotides.append(dinuc) model.add(model.all_diff(all_dinucleotides)) for i in range(n_words): for j in range(i + 1, n_words): model.add(model.sum(words[i][k] != words[j][k] for k in range(seq_length)) >= 4) for i in range(n_words): x_comp = [model.element(complement_map, words[i][k]) for k in range(seq_length)] y_rev = [words[i][reverse_map[k]] for k in range(seq_length)] model.add(model.sum(x_comp[k] != y_rev[k] for k in range(seq_length)) >= 4) solution = model.solve(TimeLimit=100, Workers=4) if solution: print("Found solutions:") for i in range(n_words): dna_seq = "".join("ATCG"[solution[words[i][j]]] for j in range(seq_length)) print(f"{i+1}: {dna_seq}") else: print("No solution found.") | No Solution |  |  | No solution found.
116 | This problem arises from molecular biology and genetic engineering where specific DNA sequences must be designed to meet stringent biochemical constraints. All designed DNA sequences must be selected from a predefined word list that contains valid nucleotide combinations, ensuring biological feasibility. The GC content, representing the proportion of guanine (G) and cytosine (C) bases, must be exactly 50% for each sequence to maintain optimal thermodynamic stability during molecular interactions. To ensure sequence diversity and avoid cross-hybridization issues, the Hamming distance—which measures the number of differing positions—between any two different DNA sequences must be at least 4, providing sufficient discrimination between distinct sequences. Additionally, the Hamming distance between any DNA sequence and its reverse complement must be at least 4 to prevent self-hybridization and secondary structure formation that could interfere with intended molecular functions. Two additional constraints are imposed: first, the end of each DNA sequence must be either C or G to provide enhanced terminal binding stability; second, none of the generated DNA sequences shall contain the subsequence ACTG, avoiding this specific tetranucleotide motif that may correspond to functionally significant patterns requiring exclusion. The design objective is to construct a set of 6 DNA sequences, each precisely 8 bases in length, that simultaneously satisfies all the above biochemical and structural constraints. Write a Python program using the docplex.cp module (IBM CP Optimizer) to solve this DNA sequence design problem. The input data should be read from a file named "word.txt" located in the data subdirectory, which contains a list of valid DNA sequences. Each line in the file represents a sequence as a comma-separated list of integers enclosed in brackets, where 0=A, 1=T, 2=C, 3=G. | from docplex.cp.model import CpoModel with open("data/word.txt", "r") as file: word_list = [list(map(int, line.strip()[1:-1].split(","))) for line in file] complement_map = [1, 0, 3, 2] reverse_map = list(range(8))[::-1] model = CpoModel() n_words = 6 words = [[model.integer_var(0, 3, f"w_{i}_{j}") for j in range(8)] for i in range(n_words)] for i in range(n_words): model.add(model.allowed_assignments([words[i][j] for j in range(8)], word_list)) for i in range(n_words): model.add(model.count([words[i][j] for j in range(8)], 2) + model.count([words[i][j] for j in range(8)], 3) == 4) for i in range(n_words): model.add(model.logical_or(words[i][7] == 2, words[i][7] == 3)) for i in range(n_words): for j in range(5): model.add(model.logical_or( words[i][j] != 0, words[i][j+1] != 2, words[i][j+2] != 1, words[i][j+3] != 3 )) for i in range(n_words): for j in range(i + 1, n_words): model.add(model.sum(words[i][k] != words[j][k] for k in range(8)) >= 4) for i in range(n_words): for j in range(n_words): x_comp = [model.element(complement_map, words[i][k]) for k in range(8)] y_rev = [words[j][reverse_map[k]] for k in range(8)] model.add(model.sum(x_comp[k] != y_rev[k] for k in range(8)) >= 4) solution = model.solve(TimeLimit = 100, Workers = 4) if solution: print("Found solutions:") for i in range(n_words): dna_seq = "".join("ATCG"[solution[words[i][j]]] for j in range(8)) print(f"{i+1}: {dna_seq}") else: print("No solution found.") | Error |  |  |  | TypeError: logical_or() takes from 1 to 2 positional arguments but 4 were given
117 | This problem arises from molecular biology and genetic engineering where specific DNA sequences must be designed to meet stringent biochemical constraints. All designed DNA sequences must be selected from a predefined word list that contains valid nucleotide combinations, ensuring biological feasibility. The GC content, representing the proportion of guanine (G) and cytosine (C) bases, must be exactly 50% for each sequence to maintain optimal thermodynamic stability during molecular interactions. To ensure sequence diversity and avoid cross-hybridization issues, the Hamming distance—which measures the number of differing positions—between any two different DNA sequences must be at least 4, providing sufficient discrimination between distinct sequences. Additionally, the Hamming distance between any DNA sequence and its reverse complement must be at least 4 to prevent self-hybridization and secondary structure formation that could interfere with intended molecular functions. Two additional constraints are imposed: first, across all generated DNA sequences, the difference in the total number of any two types of bases shall not exceed 2 to ensure overall compositional equilibrium; second, any base sequence of length 2 (dinucleotide) is prohibited from appearing more than once, eliminating repeated dinucleotide motifs that could cause unintended recognition patterns. The design objective is to construct a set of 6 DNA sequences, each precisely 8 bases in length, that simultaneously satisfies all the above biochemical and structural constraints. Write a Python program using the docplex.cp module (IBM CP Optimizer) to solve this DNA sequence design problem. The input data should be read from a file named "word.txt" located in the data subdirectory, which contains a list of valid DNA sequences. Each line in the file represents a sequence as a comma-separated list of integers enclosed in brackets, where 0=A, 1=T, 2=C, 3=G. | from docplex.cp.model import CpoModel with open("data/word.txt", "r") as file: word_list = [list(map(int, line.strip()[1:-1].split(","))) for line in file] complement_map = [1, 0, 3, 2] reverse_map = list(range(8))[::-1] model = CpoModel() n_words = 6 seq_length = 8 words = [[model.integer_var(0, 3, f"w_{i}_{j}") for j in range(seq_length)] for i in range(n_words)] for i in range(n_words): model.add(model.allowed_assignments([words[i][j] for j in range(seq_length)], word_list)) for i in range(n_words): model.add(model.count([words[i][j] for j in range(seq_length)], 2) + model.count([words[i][j] for j in range(seq_length)], 3) == seq_length // 2) for i in range(n_words): for j in range(i + 1, n_words): model.add(model.sum(words[i][k] != words[j][k] for k in range(seq_length)) >= 4) for i in range(n_words): for j in range(n_words): x_comp = [model.element(complement_map, words[i][k]) for k in range(seq_length)] y_rev = [words[j][reverse_map[k]] for k in range(seq_length)] model.add(model.sum(x_comp[k] != y_rev[k] for k in range(seq_length)) >= 4) base_counts = [model.integer_var(0, n_words * seq_length, f"base_{b}") for b in range(4)] for b in range(4): model.add(base_counts[b] == model.sum([model.count(words[i], b) for i in range(n_words)])) for b1 in range(4): for b2 in range(b1 + 1, 4): model.add(model.abs(base_counts[b1] - base_counts[b2]) <= 2) for i in range(n_words): for pos in range(seq_length - 1): dinuc = [words[i][pos], words[i][pos + 1]] for j in range(n_words): if j != i: for pos2 in range(seq_length - 1): model.add(model.logical_or( words[i][pos] != words[j][pos2], words[i][pos + 1] != words[j][pos2 + 1] )) solution = model.solve(TimeLimit=100, Workers=4) if solution: print("Found solutions:") for i in range(n_words): dna_seq = "".join("ATCG"[solution[words[i][j]]] for j in range(seq_length)) print(f"{i+1}: {dna_seq}") else: print("No solution found.") | No Solution |  |  | No solution found.
118 | This problem arises from molecular biology and genetic engineering where specific DNA sequences must be designed to meet stringent biochemical constraints. All designed DNA sequences must be selected from a predefined word list that contains valid nucleotide combinations, ensuring biological feasibility. The GC content, representing the proportion of guanine (G) and cytosine (C) bases, must be exactly 50% for each sequence to maintain optimal thermodynamic stability during molecular interactions. To ensure sequence diversity and avoid cross-hybridization issues, the Hamming distance—which measures the number of differing positions—between any two different DNA sequences must be at least 4, providing sufficient discrimination between distinct sequences. Additionally, the Hamming distance between any DNA sequence and its reverse complement must be at least 4 to prevent self-hybridization and secondary structure formation that could interfere with intended molecular functions. Two additional constraints are imposed: first, across all generated DNA sequences, the difference in the total number of any two types of bases shall not exceed 2 to ensure overall compositional equilibrium; second, none of the generated DNA sequences shall contain the subsequence ACTG, avoiding this specific tetranucleotide motif that may correspond to functionally significant patterns requiring exclusion. The design objective is to construct a set of 6 DNA sequences, each precisely 8 bases in length, that simultaneously satisfies all the above biochemical and structural constraints. Write a Python program using the docplex.cp module (IBM CP Optimizer) to solve this DNA sequence design problem. The input data should be read from a file named "word.txt" located in the data subdirectory, which contains a list of valid DNA sequences. Each line in the file represents a sequence as a comma-separated list of integers enclosed in brackets, where 0=A, 1=T, 2=C, 3=G. | from docplex.cp.model import CpoModel with open("data/word.txt", "r") as file: word_list = [list(map(int, line.strip()[1:-1].split(","))) for line in file] complement_map = [1, 0, 3, 2] reverse_map = list(range(8))[::-1] model = CpoModel() n_words = 6 seq_length = 8 words = [[model.integer_var(0, 3, f"w_{i}_{j}") for j in range(seq_length)] for i in range(n_words)] for i in range(n_words): model.add(model.allowed_assignments([words[i][j] for j in range(seq_length)], word_list)) for i in range(n_words): model.add(model.count([words[i][j] for j in range(seq_length)], 2) + model.count([words[i][j] for j in range(seq_length)], 3) == 4) for i in range(n_words): for j in range(i + 1, n_words): model.add(model.sum(words[i][k] != words[j][k] for k in range(seq_length)) >= 4) for i in range(n_words): for j in range(n_words): x_comp = [model.element(complement_map, words[i][k]) for k in range(seq_length)] y_rev = [words[j][reverse_map[k]] for k in range(seq_length)] model.add(model.sum(x_comp[k] != y_rev[k] for k in range(seq_length)) >= 4) for base_type in range(4): total_base = model.sum(model.count(words[i], base_type) for i in range(n_words)) for other_base in range(base_type + 1, 4): other_total = model.sum(model.count(words[i], other_base) for i in range(n_words)) model.add(model.abs(total_base - other_total) <= 2) forbidden_seq = [0, 2, 1, 3] for i in range(n_words): for j in range(seq_length - len(forbidden_seq) + 1): model.add(model.logical_or( words[i][j] != forbidden_seq[0], words[i][j+1] != forbidden_seq[1], words[i][j+2] != forbidden_seq[2], words[i][j+3] != forbidden_seq[3] )) solution = model.solve(TimeLimit=100, Workers=4) if solution: print("Found solutions:") for i in range(n_words): dna_seq = "".join("ATCG"[solution[words[i][j]]] for j in range(seq_length)) print(f"{i+1}: {dna_seq}") else: print("No solution found.") | Error |  |  |  | TypeError: logical_or() takes from 1 to 2 positional arguments but 4 were given
119 | This problem arises from molecular biology and genetic engineering where specific DNA sequences must be designed to meet stringent biochemical constraints. All designed DNA sequences must be selected from a predefined word list that contains valid nucleotide combinations, ensuring biological feasibility. The GC content, representing the proportion of guanine (G) and cytosine (C) bases, must be exactly 50% for each sequence to maintain optimal thermodynamic stability during molecular interactions. To ensure sequence diversity and avoid cross-hybridization issues, the Hamming distance—which measures the number of differing positions—between any two different DNA sequences must be at least 4, providing sufficient discrimination between distinct sequences. Additionally, the Hamming distance between any DNA sequence and its reverse complement must be at least 4 to prevent self-hybridization and secondary structure formation that could interfere with intended molecular functions. Two additional constraints are imposed: first, any base sequence of length 2 (dinucleotide) is prohibited from appearing more than once across all positions, eliminating repeated dinucleotide motifs; second, none of the generated DNA sequences shall contain the subsequence ACTG, avoiding this specific tetranucleotide motif that may correspond to functionally significant patterns requiring exclusion. The design objective is to construct a set of 6 DNA sequences, each precisely 8 bases in length, that simultaneously satisfies all the above biochemical and structural constraints. Write a Python program using the docplex.cp module (IBM CP Optimizer) to solve this DNA sequence design problem. The input data should be read from a file named "word.txt" located in the data subdirectory, which contains a list of valid DNA sequences. Each line in the file represents a sequence as a comma-separated list of integers enclosed in brackets, where 0=A, 1=T, 2=C, 3=G. | from docplex.cp.model import CpoModel with open("data/word.txt", "r") as file: word_list = [list(map(int, line.strip()[1:-1].split(","))) for line in file] complement_map = [1, 0, 3, 2] reverse_map = list(range(8))[::-1] model = CpoModel() n_words = 6 seq_length = 8 words = [[model.integer_var(0, 3, f"w_{i}_{j}") for j in range(seq_length)] for i in range(n_words)] for i in range(n_words): model.add(model.allowed_assignments([words[i][j] for j in range(seq_length)], word_list)) for i in range(n_words): model.add(model.count([words[i][j] for j in range(seq_length)], 2) + model.count([words[i][j] for j in range(seq_length)], 3) == seq_length // 2) for i in range(n_words): for j in range(i + 1, n_words): model.add(model.sum(words[i][k] != words[j][k] for k in range(seq_length)) >= 4) for i in range(n_words): for j in range(n_words): x_comp = [model.element(complement_map, words[i][k]) for k in range(seq_length)] y_rev = [words[j][reverse_map[k]] for k in range(seq_length)] model.add(model.sum(x_comp[k] != y_rev[k] for k in range(seq_length)) >= 4) dinucleotides = [] for i in range(n_words): for j in range(seq_length - 1): dinucleotides.append((words[i][j], words[i][j+1])) model.add(model.all_diff(dinucleotides)) forbidden_subseq = [0, 2, 1, 3] for i in range(n_words): for j in range(seq_length - len(forbidden_subseq) + 1): model.add(model.logical_or( words[i][j] != forbidden_subseq[0], words[i][j+1] != forbidden_subseq[1], words[i][j+2] != forbidden_subseq[2], words[i][j+3] != forbidden_subseq[3] )) solution = model.solve(TimeLimit=100, Workers=4) if solution: print("Found solutions:") for i in range(n_words): dna_seq = "".join("ATCG"[solution[words[i][j]]] for j in range(seq_length)) print(f"{i+1}: {dna_seq}") else: print("No solution found.") | Error |  |  |  | CpoException: Impossible to build a CP Optimizer expression with value '((<docplex.cp.expression.CpoIntVar object at 0x000002128C96CB00>, <docplex.cp.expression.CpoIntVar object at 0x000002128C96CB80>), (<docplex.cp.expression.CpoIntVar object at 0x000002128C96CB80>, <docplex.cp.expression.CpoIntVar
120 | This problem arises from molecular biology and genetic engineering where specific DNA sequences must be designed to meet stringent biochemical constraints. All designed DNA sequences must be selected from a predefined word list that contains valid nucleotide combinations, ensuring biological feasibility. The GC content, representing the proportion of guanine (G) and cytosine (C) bases, must be exactly 50% for each sequence to maintain optimal thermodynamic stability during molecular interactions. To ensure sequence diversity and avoid cross-hybridization issues, the Hamming distance—which measures the number of differing positions—between any two different DNA sequences must be at least 4, providing sufficient discrimination between distinct sequences. Additionally, the Hamming distance between any DNA sequence and its reverse complement must be at least 4 to prevent self-hybridization and secondary structure formation that could interfere with intended molecular functions. Three additional constraints are imposed: first, the end of each DNA sequence must be either C or G to provide enhanced terminal binding stability; second, across all generated DNA sequences, the difference in the total number of any two types of bases shall not exceed 2 to ensure overall compositional equilibrium; third, any base sequence of length 2 (dinucleotide) is prohibited from appearing more than once, eliminating repeated dinucleotide motifs that could cause unintended recognition patterns. The design objective is to construct a set of 6 DNA sequences, each precisely 8 bases in length, that simultaneously satisfies all the above biochemical and structural constraints. Write a Python program using the docplex.cp module (IBM CP Optimizer) to solve this DNA sequence design problem. The input data should be read from a file named "word.txt" located in the data subdirectory, which contains a list of valid DNA sequences. Each line in the file represents a sequence as a comma-separated list of integers enclosed in brackets, where 0=A, 1=T, 2=C, 3=G. | from docplex.cp.model import CpoModel with open("data/word.txt", "r") as file: word_list = [list(map(int, line.strip()[1:-1].split(","))) for line in file] complement_map = [1, 0, 3, 2] reverse_map = list(range(8))[::-1] model = CpoModel() n_words = 6 seq_length = 8 words = [[model.integer_var(0, 3, f"w_{i}_{j}") for j in range(seq_length)] for i in range(n_words)] for i in range(n_words): model.add(model.allowed_assignments([words[i][j] for j in range(seq_length)], word_list)) for i in range(n_words): model.add(model.count([words[i][j] for j in range(seq_length)], 2) + model.count([words[i][j] for j in range(seq_length)], 3) == 4) for i in range(n_words): model.add(model.logical_or(words[i][seq_length] == 2, words[i][seq_length-1] == 3)) for i in range(n_words): for j in range(i + 1, n_words): model.add(model.sum(words[i][k] != words[j][k] for k in range(seq_length)) >= 4) for i in range(n_words): for j in range(n_words): x_comp = [model.element(complement_map, words[i][k]) for k in range(seq_length)] y_rev = [words[j][reverse_map[k]] for k in range(seq_length)] model.add(model.sum(x_comp[k] != y_rev[k] for k in range(seq_length)) >= 4) for base in range(4): total_base = model.sum(words[i][j] == base for i in range(n_words) for j in range(seq_length)) for other_base in range(base + 1, 4): total_other = model.sum(words[i][j] == other_base for i in range(n_words) for j in range(seq_length)) model.add(model.abs(total_base - total_other) <= 2) for i in range(n_words): for j in range(seq_length - 1): dinuc = [words[i][j], words[i][j+1]] for k in range(j + 1, seq_length - 1): other_dinuc = [words[i][k], words[i][k+1]] model.add(model.logical_or(dinuc[0] != other_dinuc[0], dinuc[1] != other_dinuc[1])) solution = model.solve(TimeLimit=100, Workers=4) if solution: print("Found solutions:") for i in range(n_words): dna_seq = "".join("ATCG"[solution[words[i][j]]] for j in range(seq_length)) print(f"{i+1}: {dna_seq}") else: print("No solution found.") | Error |  |  |  | IndexError: list index out of range
121 | This problem arises from molecular biology and genetic engineering where specific DNA sequences must be designed to meet stringent biochemical constraints. All designed DNA sequences must be selected from a predefined word list that contains valid nucleotide combinations, ensuring biological feasibility. The GC content, representing the proportion of guanine (G) and cytosine (C) bases, must be exactly 50% for each sequence to maintain optimal thermodynamic stability during molecular interactions. To ensure sequence diversity and avoid cross-hybridization issues, the Hamming distance—which measures the number of differing positions—between any two different DNA sequences must be at least 4, providing sufficient discrimination between distinct sequences. Additionally, the Hamming distance between any DNA sequence and its reverse complement must be at least 4 to prevent self-hybridization and secondary structure formation that could interfere with intended molecular functions. Three additional constraints are imposed: first, the end of each DNA sequence must be either C or G to provide enhanced terminal binding stability; second, across all generated DNA sequences, the difference in the total number of any two types of bases shall not exceed 2 to ensure overall compositional equilibrium; third, none of the generated DNA sequences shall contain the subsequence ACTG, avoiding this specific tetranucleotide motif that may correspond to functionally significant patterns requiring exclusion. The design objective is to construct a set of 6 DNA sequences, each precisely 8 bases in length, that simultaneously satisfies all the above biochemical and structural constraints. Write a Python program using the docplex.cp module (IBM CP Optimizer) to solve this DNA sequence design problem. The input data should be read from a file named "word.txt" located in the data subdirectory, which contains a list of valid DNA sequences. Each line in the file represents a sequence as a comma-separated list of integers enclosed in brackets, where 0=A, 1=T, 2=C, 3=G. | from docplex.cp.model import CpoModel with open("data/word.txt", "r") as file: word_list = [list(map(int, line.strip()[1:-1].split(","))) for line in file] complement_map = [1, 0, 3, 2] reverse_map = list(range(8))[::-1] model = CpoModel() n_words = 6 seq_length = 8 words = [[model.integer_var(0, 3, f"w_{i}_{j}") for j in range(seq_length)] for i in range(n_words)] for i in range(n_words): model.add(model.allowed_assignments([words[i][j] for j in range(seq_length)], word_list)) for i in range(n_words): model.add(model.count([words[i][j] for j in range(seq_length)], 2) + model.count([words[i][j] for j in range(seq_length)], 3) == 4) for i in range(n_words): model.add(model.logical_or(words[i][seq_length-1] == 2, words[i][seq_length-1] == 3)) for i in range(n_words): for j in range(i + 1, n_words): model.add(model.sum(words[i][k] != words[j][k] for k in range(seq_length)) >= 4) for i in range(n_words): for j in range(n_words): x_comp = [model.element(complement_map, words[i][k]) for k in range(seq_length)] y_rev = [words[j][reverse_map[k]] for k in range(seq_length)] model.add(model.sum(x_comp[k] != y_rev[k] for k in range(seq_length)) >= 4) for base in range(4): total_base = model.sum([words[i][j] == base for i in range(n_words) for j in range(seq_length)]) for other_base in range(base + 1, 4): total_other = model.sum([words[i][j] == other_base for i in range(n_words) for j in range(seq_length)]) model.add(model.abs(total_base - total_other) <= 2) for i in range(n_words): for j in range(seq_length - 3): model.add(model.logical_or( words[i][j] != 0, words[i][j+1] != 2, words[i][j+2] != 1, words[i][j+3] != 3 )) solution = model.solve(TimeLimit=100, Workers=4) if solution: print("Found solutions:") for i in range(n_words): dna_seq = "".join("ATCG"[solution[words[i][j]]] for j in range(seq_length)) print(f"{i+1}: {dna_seq}") else: print("No solution found.") | Error |  |  |  | TypeError: logical_or() takes from 1 to 2 positional arguments but 4 were given
122 | This problem arises from molecular biology and genetic engineering where specific DNA sequences must be designed to meet stringent biochemical constraints. All designed DNA sequences must be selected from a predefined word list that contains valid nucleotide combinations, ensuring biological feasibility. The GC content, representing the proportion of guanine (G) and cytosine (C) bases, must be exactly 50% for each sequence to maintain optimal thermodynamic stability during molecular interactions. To ensure sequence diversity and avoid cross-hybridization issues, the Hamming distance—which measures the number of differing positions—between any two different DNA sequences must be at least 4, providing sufficient discrimination between distinct sequences. Additionally, the Hamming distance between any DNA sequence and its reverse complement must be at least 4 to prevent self-hybridization and secondary structure formation that could interfere with intended molecular functions. Three additional constraints are imposed: first, the end of each DNA sequence must be either C or G to provide enhanced terminal binding stability; second, any base sequence of length 2 (dinucleotide) is prohibited from appearing more than once, eliminating repeated dinucleotide motifs that could cause unintended recognition patterns; third, none of the generated DNA sequences shall contain the subsequence ACTG, avoiding this specific tetranucleotide motif that may correspond to functionally significant patterns requiring exclusion. The design objective is to construct a set of 6 DNA sequences, each precisely 8 bases in length, that simultaneously satisfies all the above biochemical and structural constraints. Write a Python program using the docplex.cp module (IBM CP Optimizer) to solve this DNA sequence design problem. The input data should be read from a file named "word.txt" located in the data subdirectory, which contains a list of valid DNA sequences. Each line in the file represents a sequence as a comma-separated list of integers enclosed in brackets, where 0=A, 1=T, 2=C, 3=G. | from docplex.cp.model import CpoModel with open("data/word.txt", "r") as file: word_list = [list(map(int, line.strip()[1:-1].split(","))) for line in file] complement_map = [1, 0, 3, 2] reverse_map = list(range(8))[::-1] model = CpoModel() n_words = 6 words = [[model.integer_var(0, 3, f"w_{i}_{j}") for j in range(8)] for i in range(n_words)] for i in range(n_words): model.add(model.allowed_assignments([words[i][j] for j in range(8)], word_list)) for i in range(n_words): model.add(model.count([words[i][j] for j in range(8)], 2) + model.count([words[i][j] for j in range(8)], 3) == 4) for i in range(n_words): model.add(model.logical_or(words[i][7] == 2, words[i][7] == 3)) for i in range(n_words): for j in range(7): for k in range(j+1, 7): model.add(model.logical_or( words[i][j] != words[i][k], words[i][j+1] != words[i][k+1] )) for i in range(n_words): for j in range(5): model.add(model.logical_or( words[i][j] != 0, words[i][j+1] != 2, words[i][j+2] != 1, words[i][j+3] != 3 )) for i in range(n_words): for j in range(i + 1, n_words): model.add(model.sum(words[i][k] != words[j][k] for k in range(8)) >= 4) for i in range(n_words): for j in range(n_words): x_comp = [model.element(complement_map, words[i][k]) for k in range(8)] y_rev = [words[j][reverse_map[k]] for k in range(8)] model.add(model.sum(x_comp[k] != y_rev[k] for k in range(8)) >= 4) solution = model.solve(TimeLimit=100, Workers=4) if solution: print("Found solutions:") for i in range(n_words): dna_seq = "".join("ATCG"[solution[words[i][j]]] for j in range(8)) print(f"{i+1}: {dna_seq}") else: print("No solution found.") | Error |  |  |  | TypeError: logical_or() takes from 1 to 2 positional arguments but 4 were given
123 | This problem arises from molecular biology and genetic engineering where specific DNA sequences must be designed to meet stringent biochemical constraints. All designed DNA sequences must be selected from a predefined word list that contains valid nucleotide combinations, ensuring biological feasibility. The GC content, representing the proportion of guanine (G) and cytosine (C) bases, must be exactly 50% for each sequence to maintain optimal thermodynamic stability during molecular interactions. To ensure sequence diversity and avoid cross-hybridization issues, the Hamming distance—which measures the number of differing positions—between any two different DNA sequences must be at least 4, providing sufficient discrimination between distinct sequences. Additionally, the Hamming distance between any DNA sequence and its reverse complement must be at least 4 to prevent self-hybridization and secondary structure formation that could interfere with intended molecular functions. Three additional constraints are imposed: first, across all generated DNA sequences, the difference in the total number of any two types of bases shall not exceed 2 to ensure overall compositional equilibrium; second, any base sequence of length 2 (dinucleotide) is prohibited from appearing more than once, eliminating repeated dinucleotide motifs that could cause unintended recognition patterns; third, none of the generated DNA sequences shall contain the subsequence ACTG, avoiding this specific tetranucleotide motif that may correspond to functionally significant patterns requiring exclusion. The design objective is to construct a set of 6 DNA sequences, each precisely 8 bases in length, that simultaneously satisfies all the above biochemical and structural constraints. Write a Python program using the docplex.cp module (IBM CP Optimizer) to solve this DNA sequence design problem. The input data should be read from a file named "word.txt" located in the data subdirectory, which contains a list of valid DNA sequences. Each line in the file represents a sequence as a comma-separated list of integers enclosed in brackets, where 0=A, 1=T, 2=C, 3=G. | from docplex.cp.model import CpoModel with open("data/word.txt", "r") as file: word_list = [list(map(int, line.strip()[1:-1].split(","))) for line in file] complement_map = [1, 0, 3, 2] reverse_map = list(range(8))[::-1] model = CpoModel() n_words = 6 seq_length = 8 words = [[model.integer_var(0, 3, f"w_{i}_{j}") for j in range(seq_length)] for i in range(n_words)] for i in range(n_words): model.add(model.allowed_assignments([words[i][j] for j in range(seq_length)], word_list)) for i in range(n_words): model.add(model.count([words[i][j] for j in range(seq_length)], 2) + model.count([words[i][j] for j in range(seq_length)], 3) == 4) for i in range(n_words): for j in range(i + 1, n_words): model.add(model.sum(words[i][k] != words[j][k] for k in range(seq_length)) >= 4) for i in range(n_words): for j in range(n_words): x_comp = [model.element(complement_map, words[i][k]) for k in range(seq_length)] y_rev = [words[j][reverse_map[k]] for k in range(seq_length)] model.add(model.sum(x_comp[k] != y_rev[k] for k in range(seq_length)) >= 4) for base in range(4): total_base = model.sum(words[i][j] == base for i in range(n_words) for j in range(seq_length)) for other_base in range(base + 1, 4): total_other = model.sum(words[i][j] == other_base for i in range(n_words) for j in range(seq_length)) model.add(model.abs(total_base - total_other) <= 2) for i in range(n_words): for pos in range(seq_length - 1): dinuc = [words[i][pos], words[i][pos + 1]] for other_pos in range(pos + 1, seq_length - 1): other_dinuc = [words[i][other_pos], words[i][other_pos + 1]] model.add(model.logical_or(dinuc[0] != other_dinuc[0], dinuc[1] != other_dinuc[1])) forbidden_seq = [0, 2, 1, 3] for i in range(n_words): for pos in range(seq_length - 3): model.add(model.logical_or( words[i][pos] != forbidden_seq[0], words[i][pos + 1] != forbidden_seq[1], words[i][pos + 2] != forbidden_seq[2], words[i][pos + 3] != forbidden_seq[3] )) solution = model.solve(TimeLimit=100, Workers=4) if solution: print("Found solutions:") for i in range(n_words): dna_seq = "".join("ATCG"[solution[words[i][j]]] for j in range(seq_length)) print(f"{i+1}: {dna_seq}") else: print("No solution found.") | Error |  |  |  | TypeError: logical_or() takes from 1 to 2 positional arguments but 4 were given
124 | This problem arises from molecular biology and genetic engineering where specific DNA sequences must be designed to meet stringent biochemical constraints. All designed DNA sequences must be selected from a predefined word list that contains valid nucleotide combinations, ensuring biological feasibility. The GC content, representing the proportion of guanine (G) and cytosine (C) bases, must be exactly 50% for each sequence to maintain optimal thermodynamic stability during molecular interactions. To ensure sequence diversity and avoid cross-hybridization issues, the Hamming distance—which measures the number of differing positions—between any two different DNA sequences must be at least 4, providing sufficient discrimination between distinct sequences. Additionally, the Hamming distance between any DNA sequence and its reverse complement must be at least 4 to prevent self-hybridization and secondary structure formation that could interfere with intended molecular functions. Four additional constraints are simultaneously imposed: first, the end of each DNA sequence must be either C or G to provide enhanced terminal binding stability; second, across all generated DNA sequences, the difference in the total number of any two types of bases shall not exceed 2 to ensure overall compositional equilibrium; third, any base sequence of length 2 (dinucleotide) is prohibited from appearing more than once, eliminating repeated dinucleotide motifs that could cause unintended recognition patterns; fourth, none of the generated DNA sequences shall contain the subsequence ACTG, avoiding this specific tetranucleotide motif that may correspond to functionally significant patterns requiring exclusion. The design objective is to construct a set of 6 DNA sequences, each precisely 8 bases in length, that simultaneously satisfies all the above biochemical and structural constraints. Write a Python program using the docplex.cp module (IBM CP Optimizer) to solve this DNA sequence design problem. The input data should be read from a file named "word.txt" located in the data subdirectory, which contains a list of valid DNA sequences. Each line in the file represents a sequence as a comma-separated list of integers enclosed in brackets, where 0=A, 1=T, 2=C, 3=G. | from docplex.cp.model import CpoModel with open("data/word.txt", "r") as file: word_list = [list(map(int, line.strip()[1:-1].split(","))) for line in file] complement_map = [1, 0, 3, 2] reverse_map = list(range(8))[::-1] model = CpoModel() n_words = 6 words = [[model.integer_var(0, 3, f"w_{i}_{j}") for j in range(8)] for i in range(n_words)] for i in range(n_words): model.add(model.allowed_assignments([words[i][j] for j in range(8)], word_list)) for i in range(n_words): model.add(model.count([words[i][j] for j in range(8)], 2) + model.count([words[i][j] for j in range(8)], 3) == 4) for i in range(n_words): model.add(model.logical_or(words[i][7] == 2, words[i][7] == 3)) base_counts = [model.integer_var(0, 8 * n_words, f"base_{b}") for b in range(4)] for b in range(4): model.add(base_counts[b] == model.sum([model.count(words[i], b) for i in range(n_words)])) for b1 in range(4): for b2 in range(b1 + 1, 4): model.add(model.abs(base_counts[b1] - base_counts[b2]) <= 2) for i in range(n_words): for j in range(7): model.add(model.count([words[i][j], words[i][j+1]], 0) <= 1) model.add(model.count([words[i][j], words[i][j+1]], 1) <= 1) model.add(model.count([words[i][j], words[i][j+1]], 2) <= 1) model.add(model.count([words[i][j], words[i][j+1]], 3) <= 1) for i in range(n_words): for j in range(5): model.add(model.logical_or( words[i][j] != 0, words[i][j+1] != 2, words[i][j+2] != 1, words[i][j+3] != 3 )) for i in range(n_words): for j in range(i + 1, n_words): model.add(model.sum(words[i][k] != words[j][k] for k in range(8)) >= 4) for i in range(n_words): for j in range(n_words): x_comp = [model.element(complement_map, words[i][k]) for k in range(8)] y_rev = [words[j][reverse_map[k]] for k in range(8)] model.add(model.sum(x_comp[k] != y_rev[k] for k in range(8)) >= 4) solution = model.solve(TimeLimit=100, Workers=4) if solution: print("Found solutions:") for i in range(n_words): dna_seq = "".join("ATCG"[solution[words[i][j]]] for j in range(8)) print(f"{i+1}: {dna_seq}") else: print("No solution found.") | Error |  |  |  | TypeError: logical_or() takes from 1 to 2 positional arguments but 4 were given
126 | This problem arises from logistics and supply chain management where a fleet of unmanned vehicles must efficiently deliver goods to multiple customer locations. The operational framework imposes several fundamental constraints to ensure practical feasibility: each customer point must be visited exactly once by one unmanned vehicle to fulfill its entire demand, guaranteeing complete service coverage without duplication; each vehicle must depart from the central depot, serve its assigned customer points following an optimized sequence, and finally return to the same central depot to complete its delivery cycle. The generated set of delivery paths must be logically conflict-free and executable, meaning no overlapping assignments or impossible route configurations. A relaxation constraint is applied: the load capacity limit of autonomous vehicles is not considered in this variant, effectively allowing vehicles to carry unlimited goods, which may be appropriate for scenarios involving lightweight items or theoretical route optimization studies. The optimization objective is to minimize the total travel distance of the entire unmanned vehicle fleet to complete all delivery tasks, thereby reducing operational costs, energy consumption, and delivery time. Write a Python program using the docplex.cp module (IBM CP Optimizer) to solve this vehicle routing problem with time windows. The input data should be read from a text file (e.g., "25c101.txt") located in the data subdirectory. The file format contains customer information with columns: customer number, x-coordinate, y-coordinate, demand, ready time, due time, and service time. | import math import numpy as np from docplex.cp.model import CpoModel data_file_path = 'data/25c101.txt' customer_data = [] with open(data_file_path, 'r') as f: next(f) for line in f: parts = line.split() if parts: customer_data.append([int(p) for p in parts[:4]]) num_vehicles = 3 depot = 0 num_locations = len(customer_data) locations = [i for i in range(num_locations) if i != depot] coords = np.array([[data[1], data[2]] for data in customer_data]) distance_matrix = [[0.0] * num_locations for _ in range(num_locations)] for i in range(num_locations): for j in range(num_locations): if i != j: x1, y1 = customer_data[i][1], customer_data[i][2] x2, y2 = customer_data[j][1], customer_data[j][2] distance = math.sqrt((x1 - x2) ** 2 + (y1 - y2) ** 2) distance_matrix[i][j] = distance model = CpoModel() arc = [[[model.binary_var(name=f"arc_{v}_{i}_{j}") for j in range(num_locations)] for i in range(num_locations)] for v in range(num_vehicles)] for i in locations: model.add(model.sum(arc[v][j][i] for v in range(num_vehicles) for j in range(num_locations) if i != j) == 1) model.add(model.sum(arc[v][i][j] for v in range(num_vehicles) for j in range(num_locations) if i != j) == 1) for v in range(num_vehicles): model.add(model.sum(arc[v][depot][j] for j in locations) <= 1) model.add(model.sum(arc[v][j][depot] for j in locations) <= 1) for v in range(num_vehicles): for i in locations: model.add(model.sum(arc[v][j][i] for j in range(num_locations) if j != i) == model.sum(arc[v][i][j] for j in range(num_locations) if j != i)) max_route_length = num_locations u = [[model.integer_var(min=0, max=max_route_length, name=f"u_{v}_{i}") for i in range(num_locations)] for v in range(num_vehicles)] for v in range(num_vehicles): model.add(u[v][depot] == 0) for i in locations: model.add(model.if_then(model.sum(arc[v][i][j] for j in range(num_locations) if i != j) == 0, u[v][i] == 0)) for j in locations: if i != j: model.add(model.if_then(arc[v][i][j] == 1, u[v][j] >= u[v][i] + 1)) total_distance = model.sum( arc[v][i][j] * distance_matrix[i][j] for v in range(num_vehicles) for i in range(num_locations) for j in range(num_locations) ) model.minimize(total_distance) print("Solving the model...") solution = model.solve(TimeLimit=60, Workers=4) if solution: print(f"\nSolution found! Objective value (total distance): {solution.get_objective_value():.2f}") print("\nThe planned routes are as follows:") for v in range(num_vehicles): if sum(solution.get_value(f"arc_{v}_{depot}_{j}") for j in locations) == 0: continue route = [depot] current_loc = depot while True: next_loc = -1 for j in range(num_locations): if current_loc != j and solution.get_value(f"arc_{v}_{current_loc}_{j}") > 0.5: next_loc = j break if next_loc == -1 or next_loc == depot: route.append(depot) break route.append(next_loc) current_loc = next_loc route_str = " -> ".join(map(str, route)) print(route_str) else: print("\nNo solution found within the time limit!") | Success | 153.75 |  | Solving the model... Solution found! Objective value (total distance): 153.75 The planned routes are as follows: 0 -> 21 -> 22 -> 23 -> 25 -> 24 -> 20 -> 0 0 -> 7 -> 5 -> 3 -> 1 -> 2 -> 4 -> 6 -> 8 -> 9 -> 13 -> 17 -> 18 -> 19 -> 15 -> 16 -> 14 -> 12 -> 11 -> 10 -> 0
127 | This problem arises from logistics and supply chain management where a fleet of unmanned vehicles must efficiently deliver goods to multiple customer locations. The operational framework imposes several fundamental constraints to ensure practical feasibility: the total amount of goods delivered by each unmanned vehicle must not exceed its maximum load capacity, preventing overloading and ensuring safe operation; each customer point must be visited exactly once by one unmanned vehicle to fulfill its entire demand, guaranteeing complete service coverage without duplication; each vehicle must depart from the central depot, serve its assigned customer points following an optimized sequence, and finally return to the same central depot to complete its delivery cycle. The generated set of delivery paths must be logically conflict-free and executable, meaning no overlapping assignments or impossible route configurations. A temporal constraint is introduced: each service point has a specific time window during which it must be visited, and the autonomous vehicle must arrive within this designated time period to meet customer availability requirements or business hour restrictions. The optimization objective is to minimize the total travel distance of the entire unmanned vehicle fleet to complete all delivery tasks, thereby reducing operational costs, energy consumption, and delivery time. Write a Python program using the docplex.cp module (IBM CP Optimizer) to solve this vehicle routing problem with time windows. The input data should be read from a text file (e.g., "25c101.txt") located in the data subdirectory. The file format contains customer information with columns: customer number, x-coordinate, y-coordinate, demand, ready time, due time, and service time. | import math import numpy as np from docplex.cp.model import CpoModel data_file_path = 'data/25c101.txt' customer_data = [] with open(data_file_path, 'r') as f: next(f) for line in f: parts = line.split() if parts: customer_data.append([int(p) for p in parts[:7]]) num_vehicles = 3 vehicle_capacity = 200 depot = 0 num_locations = len(customer_data) locations = [i for i in range(num_locations) if i != depot] demands = [data[3] for data in customer_data] ready_time = [data[4] for data in customer_data] due_time = [data[5] for data in customer_data] service_time = [data[6] for data in customer_data] coords = np.array([[data[1], data[2]] for data in customer_data]) distance_matrix = [[0.0] * num_locations for _ in range(num_locations)] for i in range(num_locations): for j in range(num_locations): if i != j: x1, y1 = customer_data[i][1], customer_data[i][2] x2, y2 = customer_data[j][1], customer_data[j][2] distance = math.sqrt((x1 - x2) ** 2 + (y1 - y2) ** 2) distance_matrix[i][j] = distance model = CpoModel() # Decision variables arc = [[[model.binary_var(name=f"arc_{v}_{i}_{j}") for j in range(num_locations)] for i in range(num_locations)] for v in range(num_vehicles)] # Time variables for each location and vehicle time = [[model.integer_var(min=0, name=f"time_{v}_{i}") for i in range(num_locations)] for v in range(num_vehicles)] # Each customer must be visited exactly once for i in locations: model.add(model.sum(arc[v][j][i] for v in range(num_vehicles) for j in range(num_locations) if i != j) == 1) # Flow conservation constraints for v in range(num_vehicles): # Vehicle must start and end at depot model.add(model.sum(arc[v][depot][j] for j in locations) <= 1) model.add(model.sum(arc[v][j][depot] for j in locations) <= 1) # Flow conservation at each node for i in locations: model.add(model.sum(arc[v][j][i] for j in range(num_locations) if j != i) == model.sum(arc[v][i][j] for j in range(num_locations) if j != i)) # Capacity constraints for v in range(num_vehicles): vehicle_demand = model.sum( demands[j] * model.sum(arc[v][i][j] for i in range(num_locations) if i != j) for j in locations) model.add(vehicle_demand <= vehicle_capacity) # Time window constraints for v in range(num_vehicles): model.add(time[v][depot] == 0) for i in range(num_locations): for j in locations: if i != j: model.add(model.if_then( arc[v][i][j] == 1, time[v][j] >= time[v][i] + service_time[i] + distance_matrix[i][j] )) if i != depot: model.add(time[v][i] >= ready_time[i]) model.add(time[v][i] <= due_time[i]) # Subtour elimination max_route_length = num_locations u = [[model.integer_var(min=0, max=max_route_length, name=f"u_{v}_{i}") for i in range(num_locations)] for v in range(num_vehicles)] for v in range(num_vehicles): model.add(u[v][depot] == 0) for i in locations: model.add(model.if_then(model.sum(arc[v][i][j] for j in range(num_locations) if i != j) == 0, u[v][i] == 0)) for j in locations: if i != j: model.add(model.if_then(arc[v][i][j] == 1, u[v][j] >= u[v][i] + 1)) # Objective: minimize total distance total_distance = model.sum( arc[v][i][j] * distance_matrix[i][j] for v in range(num_vehicles) for i in range(num_locations) for j in range(num_locations) ) model.minimize(total_distance) print("Solving the model...") solution = model.solve(TimeLimit=60, Workers=4) if solution: print(f"\nSolution found! Objective value (total distance): {solution.get_objective_value():.2f}") print("\nThe planned routes are as follows:") for v in range(num_vehicles): if sum(solution.get_value(f"arc_{v}_{depot}_{j}") for j in locations) == 0: continue route = [depot] current_loc = depot while True: next_loc = -1 for j in range(num_locations): if current_loc != j and solution.get_value(f"arc_{v}_{current_loc}_{j}") > 0.5: next_loc = j break if next_loc == -1 or next_loc == depot: route.append(depot) break route.append(next_loc) current_loc = next_loc route_str = " -> ".join(map(str, route)) print(f"Vehicle {v}: {route_str}") print("Timing:") for loc in route[1:-1]: arrival = solution.get_value(f"time_{v}_{loc}") print(f" Location {loc}: arrives at {arrival} (window: {ready_time[loc]}-{due_time[loc]})") else: print("\nNo solution found within the time limit!") | Success | 191.81 |  | Solving the model... Solution found! Objective value (total distance): 191.81 The planned routes are as follows: Vehicle 0: 0 -> 13 -> 17 -> 18 -> 19 -> 15 -> 16 -> 14 -> 12 -> 0 Timing: Location 13: arrives at 34 (window: 30-92) Location 17: arrives at 128 (window: 99-148) Location 18: arrives at 235 (window: 179-254) Location 19: arrives at 330 (window: 278-345) Location 15: arrives at 425 (window: 384-429) Location 16: arrives at 522 (window: 475-528) Location 14: arrives at 616 (window: 567-620) Location 12: arrives at 709 (window: 652-721) Vehicle 1: 0 -> 20 -> 24 -> 25 -> 23 -> 22 -> 21 -> 0 Timing: Location 20: arrives at 10 (window: 10-73) Location 24: arrives at 105 (window: 65-144) Location 25: arrives at 197 (window: 169-224) Location 23: arrives at 763 (window: 732-777) Location 22: arrives at 869 (window: 812-883) Location 21: arrives at 961 (window: 914-965) Vehicle 2: 0 -> 5 -> 3 -> 7 -> 8 -> 10 -> 11 -> 9 -> 6 -> 4 -> 2 -> 1 -> 0 Timing:
128 | This problem arises from logistics and supply chain management where a fleet of unmanned vehicles must efficiently deliver goods to multiple customer locations. The operational framework imposes several fundamental constraints to ensure practical feasibility: the total amount of goods delivered by each unmanned vehicle must not exceed its maximum load capacity, preventing overloading and ensuring safe operation; each customer point must be visited exactly once by one unmanned vehicle to fulfill its entire demand, guaranteeing complete service coverage without duplication; each vehicle must depart from the central depot, serve its assigned customer points following an optimized sequence, and finally return to the same central depot to complete its delivery cycle. The generated set of delivery paths must be logically conflict-free and executable, meaning no overlapping assignments or impossible route configurations. A specific capacity constraint is enforced: the maximum load capacity of each autonomous vehicle is set to 180 units, reflecting the physical limitations of the vehicle design or regulatory requirements for this particular fleet configuration. The optimization objective is to minimize the total travel distance of the entire unmanned vehicle fleet to complete all delivery tasks, thereby reducing operational costs, energy consumption, and delivery time. Write a Python program using the docplex.cp module (IBM CP Optimizer) to solve this vehicle routing problem with time windows. The input data should be read from a text file (e.g., "25c101.txt") located in the data subdirectory. The file format contains customer information with columns: customer number, x-coordinate, y-coordinate, demand, ready time, due time, and service time. | import math import numpy as np from docplex.cp.model import CpoModel data_file_path = 'data/25c101.txt' customer_data = [] with open(data_file_path, 'r') as f: next(f) for line in f: parts = line.split() if parts: customer_data.append([int(p) for p in parts[:4]]) num_vehicles = 3 vehicle_capacity = 180 depot = 0 num_locations = len(customer_data) locations = [i for i in range(num_locations) if i != depot] demands = [data[3] for data in customer_data] coords = np.array([[data[1], data[2]] for data in customer_data]) distance_matrix = [[0.0] * num_locations for _ in range(num_locations)] for i in range(num_locations): for j in range(num_locations): if i != j: x1, y1 = customer_data[i][1], customer_data[i][2] x2, y2 = customer_data[j][1], customer_data[j][2] distance = math.sqrt((x1 - x2) ** 2 + (y1 - y2) ** 2) distance_matrix[i][j] = distance model = CpoModel() arc = [[[model.binary_var(name=f"arc_{v}_{i}_{j}") for j in range(num_locations)] for i in range(num_locations)] for v in range(num_vehicles)] for i in locations: model.add(model.sum(arc[v][j][i] for v in range(num_vehicles) for j in range(num_locations) if i != j) == 1) model.add(model.sum(arc[v][i][j] for v in range(num_vehicles) for j in range(num_locations) if i != j) == 1) for v in range(num_vehicles): model.add(model.sum(arc[v][depot][j] for j in locations) <= 1) model.add(model.sum(arc[v][j][depot] for j in locations) <= 1) for v in range(num_vehicles): for i in locations: model.add(model.sum(arc[v][j][i] for j in range(num_locations) if j != i) == model.sum(arc[v][i][j] for j in range(num_locations) if j != i)) for v in range(num_vehicles): vehicle_demand = model.sum( demands[j] * model.sum(arc[v][i][j] for i in range(num_locations) if i != j) for j in locations) model.add(vehicle_demand <= vehicle_capacity) max_route_length = num_locations u = [[model.integer_var(min=0, max=max_route_length, name=f"u_{v}_{i}") for i in range(num_locations)] for v in range(num_vehicles)] for v in range(num_vehicles): model.add(u[v][depot] == 0) for i in locations: model.add(model.if_then(model.sum(arc[v][i][j] for j in range(num_locations) if i != j) == 0, u[v][i] == 0)) for j in locations: if i != j: model.add(model.if_then(arc[v][i][j] == 1, u[v][j] >= u[v][i] + 1)) total_distance = model.sum( arc[v][i][j] * distance_matrix[i][j] for v in range(num_vehicles) for i in range(num_locations) for j in range(num_locations) ) model.minimize(total_distance) print("Solving the model...") solution = model.solve(TimeLimit=60, Workers=4) if solution: print(f"\nSolution found! Objective value (total distance): {solution.get_objective_value():.2f}") print("\nThe planned routes are as follows:") for v in range(num_vehicles): if sum(solution.get_value(f"arc_{v}_{depot}_{j}") for j in locations) == 0: continue route = [depot] current_loc = depot while True: next_loc = -1 for j in range(num_locations): if current_loc != j and solution.get_value(f"arc_{v}_{current_loc}_{j}") > 0.5: next_loc = j break if next_loc == -1 or next_loc == depot: route.append(depot) break route.append(next_loc) current_loc = next_loc route_str = " -> ".join(map(str, route)) print(route_str) else: print("\nNo solution found within the time limit!") | Success | 220.47 |  | Solving the model... Solution found! Objective value (total distance): 220.47 The planned routes are as follows: 0 -> 20 -> 24 -> 25 -> 22 -> 21 -> 0 0 -> 10 -> 12 -> 14 -> 16 -> 19 -> 15 -> 8 -> 7 -> 5 -> 0 0 -> 23 -> 18 -> 17 -> 13 -> 11 -> 9 -> 6 -> 4 -> 2 -> 1 -> 3 -> 0
129 | This problem arises from logistics and supply chain management where a fleet of unmanned vehicles must efficiently deliver goods to multiple customer locations. The operational framework imposes several fundamental constraints to ensure practical feasibility: the total amount of goods delivered by each unmanned vehicle must not exceed its maximum load capacity, preventing overloading and ensuring safe operation; each customer point must be visited exactly once by one unmanned vehicle to fulfill its entire demand, guaranteeing complete service coverage without duplication; each vehicle must depart from the central depot, serve its assigned customer points following an optimized sequence, and finally return to the same central depot to complete its delivery cycle. The generated set of delivery paths must be logically conflict-free and executable, meaning no overlapping assignments or impossible route configurations. A network modification constraint is applied: according to the latest operational information, Service Point No. 5 has been removed from the distribution network due to closure, and therefore must be excluded from all delivery routes and planning considerations. The optimization objective is to minimize the total travel distance of the entire unmanned vehicle fleet to complete all delivery tasks, thereby reducing operational costs, energy consumption, and delivery time. Write a Python program using the docplex.cp module (IBM CP Optimizer) to solve this vehicle routing problem with time windows. The input data should be read from a text file (e.g., "25c101.txt") located in the data subdirectory. The file format contains customer information with columns: customer number, x-coordinate, y-coordinate, demand, ready time, due time, and service time. | import math import numpy as np from docplex.cp.model import CpoModel data_file_path = 'data/25c101.txt' customer_data = [] with open(data_file_path, 'r') as f: next(f) for line in f: parts = line.split() if parts: customer_data.append([int(p) for p in parts[:4]]) num_vehicles = 3 vehicle_capacity = 200 depot = 0 excluded_point = 5 # Service Point No. 5 to be removed # Filter out excluded point customer_data = [data for data in customer_data if data[0] != excluded_point] num_locations = len(customer_data) locations = [i for i in range(num_locations) if i != depot] demands = [data[3] for data in customer_data] coords = np.array([[data[1], data[2]] for data in customer_data]) # Calculate distance matrix distance_matrix = [[0.0] * num_locations for _ in range(num_locations)] for i in range(num_locations): for j in range(num_locations): if i != j: x1, y1 = customer_data[i][1], customer_data[i][2] x2, y2 = customer_data[j][1], customer_data[j][2] distance = math.sqrt((x1 - x2) ** 2 + (y1 - y2) ** 2) distance_matrix[i][j] = distance model = CpoModel() # Decision variables: arc[v][i][j] = 1 if vehicle v travels from i to j arc = [[[model.binary_var(name=f"arc_{v}_{i}_{j}") for j in range(num_locations)] for i in range(num_locations)] for v in range(num_vehicles)] # Each customer (except depot) must be visited exactly once for i in locations: model.add(model.sum(arc[v][j][i] for v in range(num_vehicles) for j in range(num_locations) if i != j) == 1) model.add(model.sum(arc[v][i][j] for v in range(num_vehicles) for j in range(num_locations) if i != j) == 1) # Each vehicle starts and ends at depot for v in range(num_vehicles): model.add(model.sum(arc[v][depot][j] for j in locations) <= 1) model.add(model.sum(arc[v][j][depot] for j in locations) <= 1) # Flow conservation for v in range(num_vehicles): for i in locations: model.add(model.sum(arc[v][j][i] for j in range(num_locations) if j != i) == model.sum(arc[v][i][j] for j in range(num_locations) if j != i)) # Capacity constraints for v in range(num_vehicles): vehicle_demand = model.sum( demands[j] * model.sum(arc[v][i][j] for i in range(num_locations) if i != j) for j in locations) model.add(vehicle_demand <= vehicle_capacity) # Subtour elimination max_route_length = num_locations u = [[model.integer_var(min=0, max=max_route_length, name=f"u_{v}_{i}") for i in range(num_locations)] for v in range(num_vehicles)] for v in range(num_vehicles): model.add(u[v][depot] == 0) for i in locations: model.add(model.if_then(model.sum(arc[v][i][j] for j in range(num_locations) if i != j) == 0, u[v][i] == 0)) for j in locations: if i != j: model.add(model.if_then(arc[v][i][j] == 1, u[v][j] >= u[v][i] + 1)) # Objective: minimize total distance total_distance = model.sum( arc[v][i][j] * distance_matrix[i][j] for v in range(num_vehicles) for i in range(num_locations) for j in range(num_locations) ) model.minimize(total_distance) # Solve the model print("Solving the model...") solution = model.solve(TimeLimit=60, Workers=4) if solution: print(f"\nSolution found! Objective value (total distance): {solution.get_objective_value():.2f}") print("\nThe planned routes are as follows:") for v in range(num_vehicles): if sum(solution.get_value(f"arc_{v}_{depot}_{j}") for j in locations) == 0: continue route = [depot] current_loc = depot while True: next_loc = -1 for j in range(num_locations): if current_loc != j and solution.get_value(f"arc_{v}_{current_loc}_{j}") > 0.5: next_loc = j break if next_loc == -1 or next_loc == depot: route.append(depot) break route.append(next_loc) current_loc = next_loc route_str = " -> ".join(map(str, route)) print(f"Vehicle {v}: {route_str}") else: print("\nNo solution found within the time limit!") | Success | 186.81 |  | Solving the model... Solution found! Objective value (total distance): 186.81 The planned routes are as follows: Vehicle 0: 0 -> 9 -> 7 -> 8 -> 5 -> 4 -> 2 -> 1 -> 3 -> 6 -> 0 Vehicle 1: 0 -> 19 -> 23 -> 24 -> 22 -> 21 -> 20 -> 0 Vehicle 2: 0 -> 12 -> 16 -> 17 -> 18 -> 14 -> 15 -> 13 -> 11 -> 10 -> 0
130 | This problem arises from logistics and supply chain management where a fleet of unmanned vehicles must efficiently deliver goods to multiple customer locations. The operational framework imposes several fundamental constraints to ensure practical feasibility: each customer point must be visited exactly once by one unmanned vehicle to fulfill its entire demand, guaranteeing complete service coverage without duplication; each vehicle must depart from the central depot, serve its assigned customer points following an optimized sequence, and finally return to the same central depot to complete its delivery cycle. The generated set of delivery paths must be logically conflict-free and executable, meaning no overlapping assignments or impossible route configurations. Two specific constraints are imposed: first, the load capacity limit of autonomous vehicles is not considered in this variant, effectively allowing vehicles to carry unlimited goods; second, each service point has a specific time window during which it must be visited, and the autonomous vehicle must arrive within this designated time period to meet customer availability requirements. The optimization objective is to minimize the total travel distance of the entire unmanned vehicle fleet to complete all delivery tasks, thereby reducing operational costs, energy consumption, and delivery time. Write a Python program using the docplex.cp module (IBM CP Optimizer) to solve this vehicle routing problem with time windows. The input data should be read from a text file (e.g., "25c101.txt") located in the data subdirectory. The file format contains customer information with columns: customer number, x-coordinate, y-coordinate, demand, ready time, due time, and service time. | import math import numpy as np from docplex.cp.model import CpoModel data_file_path = 'data/25c101.txt' customer_data = [] with open(data_file_path, 'r') as f: next(f) for line in f: parts = line.split() if parts: customer_data.append([int(p) for p in parts[:7]] + [float(p) for p in parts[4:7]]) num_vehicles = 3 depot = 0 num_locations = len(customer_data) locations = [i for i in range(num_locations) if i != depot] coords = np.array([[data[1], data[2]] for data in customer_data]) ready_time = [data[4] for data in customer_data] due_time = [data[5] for data in customer_data] service_time = [data[6] for data in customer_data] distance_matrix = [[0.0] * num_locations for _ in range(num_locations)] for i in range(num_locations): for j in range(num_locations): if i != j: x1, y1 = customer_data[i][1], customer_data[i][2] x2, y2 = customer_data[j][1], customer_data[j][2] distance = math.sqrt((x1 - x2) ** 2 + (y1 - y2) ** 2) distance_matrix[i][j] = distance model = CpoModel() arc = [[[model.binary_var(name=f"arc_{v}_{i}_{j}") for j in range(num_locations)] for i in range(num_locations)] for v in range(num_vehicles)] for i in locations: model.add(model.sum(arc[v][j][i] for v in range(num_vehicles) for j in range(num_locations) if i != j) == 1) model.add(model.sum(arc[v][i][j] for v in range(num_vehicles) for j in range(num_locations) if i != j) == 1) for v in range(num_vehicles): model.add(model.sum(arc[v][depot][j] for j in locations) <= 1) model.add(model.sum(arc[v][j][depot] for j in locations) <= 1) for v in range(num_vehicles): for i in locations: model.add(model.sum(arc[v][j][i] for j in range(num_locations) if j != i) == model.sum(arc[v][i][j] for j in range(num_locations) if j != i)) arrival = [model.integer_var(min=ready_time[i], max=due_time[i], name=f"arrival_{i}") for i in range(num_locations)] model.add(arrival[depot] == 0) for v in range(num_vehicles): for i in range(num_locations): for j in range(num_locations): if i != j: model.add(model.if_then(arc[v][i][j] == 1, arrival[j] >= arrival[i] + service_time[i] + distance_matrix[i][j])) total_distance = model.sum( arc[v][i][j] * distance_matrix[i][j] for v in range(num_vehicles) for i in range(num_locations) for j in range(num_locations) ) model.minimize(total_distance) print("Solving the model...") solution = model.solve(TimeLimit=60, Workers=4) if solution: print(f"\nSolution found! Objective value (total distance): {solution.get_objective_value():.2f}") print("\nThe planned routes are as follows:") for v in range(num_vehicles): if sum(solution.get_value(f"arc_{v}_{depot}_{j}") for j in locations) == 0: continue route = [depot] current_loc = depot while True: next_loc = -1 for j in range(num_locations): if current_loc != j and solution.get_value(f"arc_{v}_{current_loc}_{j}") > 0.5: next_loc = j break if next_loc == -1 or next_loc == depot: route.append(depot) break route.append(next_loc) current_loc = next_loc route_str = " -> ".join(map(str, route)) print(f"Vehicle {v}: {route_str}") for loc in route[1:-1]: arr_time = solution.get_value(f"arrival_{loc}") print(f" Location {loc}: Arrival at {arr_time:.1f} (Window: [{ready_time[loc]}, {due_time[loc]}])") else: print("\nNo solution found within the time limit!") | No Solution |  |  | Solving the model... No solution found within the time limit!
131 | This problem arises from logistics and supply chain management where a fleet of unmanned vehicles must efficiently deliver goods to multiple customer locations. The operational framework imposes several fundamental constraints to ensure practical feasibility: each customer point must be visited exactly once by one unmanned vehicle to fulfill its entire demand, guaranteeing complete service coverage without duplication; each vehicle must depart from the central depot, serve its assigned customer points following an optimized sequence, and finally return to the same central depot to complete its delivery cycle. The generated set of delivery paths must be logically conflict-free and executable, meaning no overlapping assignments or impossible route configurations. Two specific constraints are imposed: first, the load capacity limit of autonomous vehicles is not considered in this variant, creating a relaxed capacity scenario; second, despite this relaxation, the maximum load capacity of each autonomous vehicle is explicitly set to 180 units, which may serve as a reference parameter or apply to other operational considerations. The optimization objective is to minimize the total travel distance of the entire unmanned vehicle fleet to complete all delivery tasks, thereby reducing operational costs, energy consumption, and delivery time. Write a Python program using the docplex.cp module (IBM CP Optimizer) to solve this vehicle routing problem with time windows. The input data should be read from a text file (e.g., "25c101.txt") located in the data subdirectory. The file format contains customer information with columns: customer number, x-coordinate, y-coordinate, demand, ready time, due time, and service time. | import math import numpy as np from docplex.cp.model import CpoModel data_file_path = 'data/25c101.txt' customer_data = [] with open(data_file_path, 'r') as f: next(f) for line in f: parts = line.split() if parts: customer_data.append([int(p) for p in parts[:4]]) num_vehicles = 3 vehicle_capacity = 180 # Reference parameter depot = 0 num_locations = len(customer_data) locations = [i for i in range(num_locations) if i != depot] demands = [data[3] for data in customer_data] coords = np.array([[data[1], data[2]] for data in customer_data]) distance_matrix = [[0.0] * num_locations for _ in range(num_locations)] for i in range(num_locations): for j in range(num_locations): if i != j: x1, y1 = customer_data[i][1], customer_data[i][2] x2, y2 = customer_data[j][1], customer_data[j][2] distance = math.sqrt((x1 - x2) ** 2 + (y1 - y2) ** 2) distance_matrix[i][j] = distance model = CpoModel() arc = [[[model.binary_var(name=f"arc_{v}_{i}_{j}") for j in range(num_locations)] for i in range(num_locations)] for v in range(num_vehicles)] for i in locations: model.add(model.sum(arc[v][j][i] for v in range(num_vehicles) for j in range(num_locations) if i != j) == 1) model.add(model.sum(arc[v][i][j] for v in range(num_vehicles) for j in range(num_locations) if i != j) == 1) for v in range(num_vehicles): model.add(model.sum(arc[v][depot][j] for j in locations) <= 1) model.add(model.sum(arc[v][j][depot] for j in locations) <= 1) for v in range(num_vehicles): for i in locations: model.add(model.sum(arc[v][j][i] for j in range(num_locations) if j != i) == model.sum(arc[v][i][j] for j in range(num_locations) if j != i)) max_route_length = num_locations u = [[model.integer_var(min=0, max=max_route_length, name=f"u_{v}_{i}") for i in range(num_locations)] for v in range(num_vehicles)] for v in range(num_vehicles): model.add(u[v][depot] == 0) for i in locations: model.add(model.if_then(model.sum(arc[v][i][j] for j in range(num_locations) if i != j) == 0, u[v][i] == 0)) for j in locations: if i != j: model.add(model.if_then(arc[v][i][j] == 1, u[v][j] >= u[v][i] + 1)) total_distance = model.sum( arc[v][i][j] * distance_matrix[i][j] for v in range(num_vehicles) for i in range(num_locations) for j in range(num_locations) ) model.minimize(total_distance) print("Solving the model...") solution = model.solve(TimeLimit=60, Workers=4) if solution: print(f"\nSolution found! Objective value (total distance): {solution.get_objective_value():.2f}") print("\nThe planned routes are as follows:") for v in range(num_vehicles): if sum(solution.get_value(f"arc_{v}_{depot}_{j}") for j in locations) == 0: continue route = [depot] current_loc = depot while True: next_loc = -1 for j in range(num_locations): if current_loc != j and solution.get_value(f"arc_{v}_{current_loc}_{j}") > 0.5: next_loc = j break if next_loc == -1 or next_loc == depot: route.append(depot) break route.append(next_loc) current_loc = next_loc route_str = " -> ".join(map(str, route)) print(route_str) else: print("\nNo solution found within the time limit!") | Success | 153.75 |  | Solving the model... Solution found! Objective value (total distance): 153.75 The planned routes are as follows: 0 -> 21 -> 22 -> 23 -> 25 -> 24 -> 20 -> 0 0 -> 7 -> 5 -> 3 -> 1 -> 2 -> 4 -> 6 -> 8 -> 9 -> 13 -> 17 -> 18 -> 19 -> 15 -> 16 -> 14 -> 12 -> 11 -> 10 -> 0
132 | This problem arises from logistics and supply chain management where a fleet of unmanned vehicles must efficiently deliver goods to multiple customer locations. The operational framework imposes several fundamental constraints to ensure practical feasibility: each customer point must be visited exactly once by one unmanned vehicle to fulfill its entire demand, guaranteeing complete service coverage without duplication; each vehicle must depart from the central depot, serve its assigned customer points following an optimized sequence, and finally return to the same central depot to complete its delivery cycle. The generated set of delivery paths must be logically conflict-free and executable, meaning no overlapping assignments or impossible route configurations. Two specific constraints are imposed: first, the load capacity limit of autonomous vehicles is not considered in this variant, effectively allowing vehicles to carry unlimited goods; second, according to the latest operational information, Service Point No. 5 has been removed from the distribution network due to closure, and therefore must be excluded from all delivery routes and planning considerations. The optimization objective is to minimize the total travel distance of the entire unmanned vehicle fleet to complete all delivery tasks, thereby reducing operational costs, energy consumption, and delivery time. Write a Python program using the docplex.cp module (IBM CP Optimizer) to solve this vehicle routing problem with time windows. The input data should be read from a text file (e.g., "25c101.txt") located in the data subdirectory. The file format contains customer information with columns: customer number, x-coordinate, y-coordinate, demand, ready time, due time, and service time. | import math import numpy as np from docplex.cp.model import CpoModel data_file_path = 'data/25c101.txt' customer_data = [] with open(data_file_path, 'r') as f: next(f) for line in f: parts = line.split() if parts: customer_data.append([int(p) for p in parts[:4]]) num_vehicles = 3 depot = 0 excluded_point = 5 num_locations = len(customer_data) locations = [i for i in range(num_locations) if i != depot and i != excluded_point] coords = np.array([[data[1], data[2]] for data in customer_data]) distance_matrix = [[0.0] * num_locations for _ in range(num_locations)] for i in range(num_locations): for j in range(num_locations): if i != j: x1, y1 = customer_data[i][1], customer_data[i][2] x2, y2 = customer_data[j][1], customer_data[j][2] distance = math.sqrt((x1 - x2) ** 2 + (y1 - y2) ** 2) distance_matrix[i][j] = distance model = CpoModel() arc = [[[model.binary_var(name=f"arc_{v}_{i}_{j}") for j in range(num_locations)] for i in range(num_locations)] for v in range(num_vehicles)] for i in locations: model.add(model.sum(arc[v][j][i] for v in range(num_vehicles) for j in range(num_locations) if i != j) == 1) model.add(model.sum(arc[v][i][j] for v in range(num_vehicles) for j in range(num_locations) if i != j) == 1) for v in range(num_vehicles): model.add(model.sum(arc[v][depot][j] for j in locations) <= 1) model.add(model.sum(arc[v][j][depot] for j in locations) <= 1) for v in range(num_vehicles): for i in locations: model.add(model.sum(arc[v][j][i] for j in range(num_locations) if j != i) == model.sum(arc[v][i][j] for j in range(num_locations) if j != i)) max_route_length = num_locations u = [[model.integer_var(min=0, max=max_route_length, name=f"u_{v}_{i}") for i in range(num_locations)] for v in range(num_vehicles)] for v in range(num_vehicles): model.add(u[v][depot] == 0) for i in locations: model.add(model.if_then(model.sum(arc[v][i][j] for j in range(num_locations) if i != j) == 0, u[v][i] == 0)) for j in locations: if i != j: model.add(model.if_then(arc[v][i][j] == 1, u[v][j] >= u[v][i] + 1)) total_distance = model.sum( arc[v][i][j] * distance_matrix[i][j] for v in range(num_vehicles) for i in range(num_locations) for j in range(num_locations) ) model.minimize(total_distance) print("Solving the model...") solution = model.solve(TimeLimit=60, Workers=4) if solution: print(f"\nSolution found! Objective value (total distance): {solution.get_objective_value():.2f}") print("\nThe planned routes are as follows:") for v in range(num_vehicles): if sum(solution.get_value(f"arc_{v}_{depot}_{j}") for j in locations) == 0: continue route = [depot] current_loc = depot while True: next_loc = -1 for j in range(num_locations): if current_loc != j and solution.get_value(f"arc_{v}_{current_loc}_{j}") > 0.5: next_loc = j break if next_loc == -1 or next_loc == depot: route.append(depot) break route.append(next_loc) current_loc = next_loc route_str = " -> ".join(map(str, route)) print(route_str) else: print("\nNo solution found within the time limit!") | Success | 119.58 |  | Solving the model... Solution found! Objective value (total distance): 119.58 The planned routes are as follows:
133 | This problem arises from logistics and supply chain management where a fleet of unmanned vehicles must efficiently deliver goods to multiple customer locations. The operational framework imposes several fundamental constraints to ensure practical feasibility: the total amount of goods delivered by each unmanned vehicle must not exceed its maximum load capacity, preventing overloading and ensuring safe operation; each customer point must be visited exactly once by one unmanned vehicle to fulfill its entire demand, guaranteeing complete service coverage without duplication; each vehicle must depart from the central depot, serve its assigned customer points following an optimized sequence, and finally return to the same central depot to complete its delivery cycle. The generated set of delivery paths must be logically conflict-free and executable, meaning no overlapping assignments or impossible route configurations. Two specific constraints are imposed: first, each service point has a specific time window during which it must be visited, and the autonomous vehicle must arrive within this designated time period to meet customer availability requirements; second, the maximum load capacity of each autonomous vehicle is set to 180 units, reflecting the physical limitations of the vehicle design. The optimization objective is to minimize the total travel distance of the entire unmanned vehicle fleet to complete all delivery tasks, thereby reducing operational costs, energy consumption, and delivery time. Write a Python program using the docplex.cp module (IBM CP Optimizer) to solve this vehicle routing problem with time windows. The input data should be read from a text file (e.g., "25c101.txt") located in the data subdirectory. The file format contains customer information with columns: customer number, x-coordinate, y-coordinate, demand, ready time, due time, and service time. | import math import numpy as np from docplex.cp.model import CpoModel data_file_path = 'data/25c101.txt' customer_data = [] with open(data_file_path, 'r') as f: next(f) for line in f: parts = line.split() if parts: customer_data.append([int(p) for p in parts[:7]] + [float(parts[7]) if len(parts) > 7 else 0]) num_vehicles = 3 vehicle_capacity = 180 depot = 0 num_locations = len(customer_data) locations = [i for i in range(num_locations) if i != depot] demands = [data[3] for data in customer_data] ready_time = [data[4] for data in customer_data] due_time = [data[5] for data in customer_data] service_time = [data[6] for data in customer_data] coords = np.array([[data[1], data[2]] for data in customer_data]) distance_matrix = [[0.0] * num_locations for _ in range(num_locations)] for i in range(num_locations): for j in range(num_locations): if i != j: x1, y1 = customer_data[i][1], customer_data[i][2] x2, y2 = customer_data[j][1], customer_data[j][2] distance = math.sqrt((x1 - x2) ** 2 + (y1 - y2) ** 2) distance_matrix[i][j] = distance model = CpoModel() # Decision variables arc = [[[model.binary_var(name=f"arc_{v}_{i}_{j}") for j in range(num_locations)] for i in range(num_locations)] for v in range(num_vehicles)] # Time variables for each location and vehicle time_vars = [[model.integer_var(min=ready_time[i], max=due_time[i], name=f"time_{v}_{i}") for i in range(num_locations)] for v in range(num_vehicles)] # Each customer must be visited exactly once for i in locations: model.add(model.sum(arc[v][j][i] for v in range(num_vehicles) for j in range(num_locations) if i != j) == 1) model.add(model.sum(arc[v][i][j] for v in range(num_vehicles) for j in range(num_locations) if i != j) == 1) # Vehicle starts and ends at depot for v in range(num_vehicles): model.add(model.sum(arc[v][depot][j] for j in locations) <= 1) model.add(model.sum(arc[v][j][depot] for j in locations) <= 1) # Flow conservation for v in range(num_vehicles): for i in locations: model.add(model.sum(arc[v][j][i] for j in range(num_locations) if j != i) == model.sum(arc[v][i][j] for j in range(num_locations) if j != i)) # Capacity constraints for v in range(num_vehicles): vehicle_demand = model.sum( demands[j] * model.sum(arc[v][i][j] for i in range(num_locations) if i != j) for j in locations) model.add(vehicle_demand <= vehicle_capacity) # Time window constraints for v in range(num_vehicles): model.add(time_vars[v][depot] == 0) for i in range(num_locations): for j in range(num_locations): if i != j: model.add(model.if_then( arc[v][i][j] == 1, time_vars[v][j] >= time_vars[v][i] + service_time[i] + distance_matrix[i][j] )) # Subtour elimination max_route_length = num_locations u = [[model.integer_var(min=0, max=max_route_length, name=f"u_{v}_{i}") for i in range(num_locations)] for v in range(num_vehicles)] for v in range(num_vehicles): model.add(u[v][depot] == 0) for i in locations: model.add(model.if_then(model.sum(arc[v][i][j] for j in range(num_locations) if i != j) == 0, u[v][i] == 0)) for j in locations: if i != j: model.add(model.if_then(arc[v][i][j] == 1, u[v][j] >= u[v][i] + 1)) # Objective: minimize total distance total_distance = model.sum( arc[v][i][j] * distance_matrix[i][j] for v in range(num_vehicles) for i in range(num_locations) for j in range(num_locations) ) model.minimize(total_distance) print("Solving the model...") solution = model.solve(TimeLimit=60, Workers=4) if solution: print(f"\nSolution found! Objective value (total distance): {solution.get_objective_value():.2f}") print("\nThe planned routes are as follows:") for v in range(num_vehicles): if sum(solution.get_value(f"arc_{v}_{depot}_{j}") for j in locations) == 0: continue route = [depot] current_loc = depot while True: next_loc = -1 for j in range(num_locations): if current_loc != j and solution.get_value(f"arc_{v}_{current_loc}_{j}") > 0.5: next_loc = j break if next_loc == -1 or next_loc == depot: route.append(depot) break route.append(next_loc) current_loc = next_loc route_str = " -> ".join(map(str, route)) print(f"Vehicle {v}: {route_str}") print("Timing:") for loc in route[1:-1]: arrival = solution.get_value(f"time_{v}_{loc}") print(f" Location {loc}: arrives at {arrival:.1f} (window: {ready_time[loc]}-{due_time[loc]})") else: print("\nNo solution found within the time limit!") | No Solution |  |  | Solving the model... No solution found within the time limit!
134 | This problem arises from logistics and supply chain management where a fleet of unmanned vehicles must efficiently deliver goods to multiple customer locations. The operational framework imposes several fundamental constraints to ensure practical feasibility: the total amount of goods delivered by each unmanned vehicle must not exceed its maximum load capacity, preventing overloading and ensuring safe operation; each customer point must be visited exactly once by one unmanned vehicle to fulfill its entire demand, guaranteeing complete service coverage without duplication; each vehicle must depart from the central depot, serve its assigned customer points following an optimized sequence, and finally return to the same central depot to complete its delivery cycle. The generated set of delivery paths must be logically conflict-free and executable, meaning no overlapping assignments or impossible route configurations. Two specific constraints are imposed: first, each service point has a specific time window during which it must be visited, and the autonomous vehicle must arrive within this designated time period to meet customer availability requirements; second, according to the latest operational information, Service Point No. 5 has been removed from the distribution network due to closure, and therefore must be excluded from all delivery routes and planning considerations. The optimization objective is to minimize the total travel distance of the entire unmanned vehicle fleet to complete all delivery tasks, thereby reducing operational costs, energy consumption, and delivery time. Write a Python program using the docplex.cp module (IBM CP Optimizer) to solve this vehicle routing problem with time windows. The input data should be read from a text file (e.g., "25c101.txt") located in the data subdirectory. The file format contains customer information with columns: customer number, x-coordinate, y-coordinate, demand, ready time, due time, and service time. | import math import numpy as np from docplex.cp.model import CpoModel data_file_path = 'data/25c101.txt' customer_data = [] with open(data_file_path, 'r') as f: next(f) for line in f: parts = line.split() if parts: customer_data.append([int(p) for p in parts[:7]]) num_vehicles = 3 vehicle_capacity = 200 depot = 0 excluded_point = 5 # Filter out excluded point customer_data = [data for data in customer_data if data[0] != excluded_point] num_locations = len(customer_data) locations = [i for i in range(num_locations) if i != depot] demands = [data[3] for data in customer_data] ready_times = [data[4] for data in customer_data] due_times = [data[5] for data in customer_data] service_times = [data[6] for data in customer_data] coords = np.array([[data[1], data[2]] for data in customer_data]) distance_matrix = [[0.0] * num_locations for _ in range(num_locations)] for i in range(num_locations): for j in range(num_locations): if i != j: x1, y1 = customer_data[i][1], customer_data[i][2] x2, y2 = customer_data[j][1], customer_data[j][2] distance = math.sqrt((x1 - x2) ** 2 + (y1 - y2) ** 2) distance_matrix[i][j] = distance model = CpoModel() # Decision variables arc = [[[model.binary_var(name=f"arc_{v}_{i}_{j}") for j in range(num_locations)] for i in range(num_locations)] for v in range(num_vehicles)] # Time variables for each location time_vars = [model.integer_var(min=0, name=f"time_{i}") for i in range(num_locations)] # Each customer must be visited exactly once for i in locations: model.add(model.sum(arc[v][j][i] for v in range(num_vehicles) for j in range(num_locations) if i != j) == 1) model.add(model.sum(arc[v][i][j] for v in range(num_vehicles) for j in range(num_locations) if i != j) == 1) # Vehicle starts and ends at depot for v in range(num_vehicles): model.add(model.sum(arc[v][depot][j] for j in locations) <= 1) model.add(model.sum(arc[v][j][depot] for j in locations) <= 1) # Flow conservation for v in range(num_vehicles): for i in locations: model.add(model.sum(arc[v][j][i] for j in range(num_locations) if j != i) == model.sum(arc[v][i][j] for j in range(num_locations) if j != i)) # Capacity constraints for v in range(num_vehicles): vehicle_demand = model.sum( demands[j] * model.sum(arc[v][i][j] for i in range(num_locations) if i != j) for j in locations) model.add(vehicle_demand <= vehicle_capacity) # Time window constraints for i in range(num_locations): model.add(time_vars[i] >= ready_times[i]) model.add(time_vars[i] <= due_times[i]) # Time constraints between locations for v in range(num_vehicles): for i in range(num_locations): for j in range(num_locations): if i != j: model.add(model.if_then( arc[v][i][j] == 1, time_vars[j] >= time_vars[i] + service_times[i] + distance_matrix[i][j] )) # Subtour elimination max_route_length = num_locations u = [[model.integer_var(min=0, max=max_route_length, name=f"u_{v}_{i}") for i in range(num_locations)] for v in range(num_vehicles)] for v in range(num_vehicles): model.add(u[v][depot] == 0) for i in locations: model.add(model.if_then(model.sum(arc[v][i][j] for j in range(num_locations) if i != j) == 0, u[v][i] == 0)) for j in locations: if i != j: model.add(model.if_then(arc[v][i][j] == 1, u[v][j] >= u[v][i] + 1)) # Objective: minimize total distance total_distance = model.sum( arc[v][i][j] * distance_matrix[i][j] for v in range(num_vehicles) for i in range(num_locations) for j in range(num_locations) ) model.minimize(total_distance) print("Solving the model...") solution = model.solve(TimeLimit=60, Workers=4) if solution: print(f"\nSolution found! Objective value (total distance): {solution.get_objective_value():.2f}") print("\nThe planned routes are as follows:") for v in range(num_vehicles): if sum(solution.get_value(f"arc_{v}_{depot}_{j}") for j in locations) == 0: continue route = [depot] current_loc = depot while True: next_loc = -1 for j in range(num_locations): if current_loc != j and solution.get_value(f"arc_{v}_{current_loc}_{j}") > 0.5: next_loc = j break if next_loc == -1 or next_loc == depot: route.append(depot) break route.append(next_loc) current_loc = next_loc route_str = " -> ".join(map(str, route)) print(f"Vehicle {v+1}: {route_str}") print("Timing:") for loc in route[1:-1]: print(f" Location {loc}: Arrival at {solution.get_value(time_vars[loc])}") else: print("\nNo solution found within the time limit!") | No Solution |  |  | Solving the model... No solution found within the time limit!
135 | This problem arises from logistics and supply chain management where a fleet of unmanned vehicles must efficiently deliver goods to multiple customer locations. The operational framework imposes several fundamental constraints to ensure practical feasibility: the total amount of goods delivered by each unmanned vehicle must not exceed its maximum load capacity, preventing overloading and ensuring safe operation; each customer point must be visited exactly once by one unmanned vehicle to fulfill its entire demand, guaranteeing complete service coverage without duplication; each vehicle must depart from the central depot, serve its assigned customer points following an optimized sequence, and finally return to the same central depot to complete its delivery cycle. The generated set of delivery paths must be logically conflict-free and executable, meaning no overlapping assignments or impossible route configurations. Two specific constraints are imposed: first, the maximum load capacity of each autonomous vehicle is set to 180 units, reflecting the physical limitations of the vehicle design; second, according to the latest operational information, Service Point No. 5 has been removed from the distribution network due to closure, and therefore must be excluded from all delivery routes and planning considerations. The optimization objective is to minimize the total travel distance of the entire unmanned vehicle fleet to complete all delivery tasks, thereby reducing operational costs, energy consumption, and delivery time. Write a Python program using the docplex.cp module (IBM CP Optimizer) to solve this vehicle routing problem with time windows. The input data should be read from a text file (e.g., "25c101.txt") located in the data subdirectory. The file format contains customer information with columns: customer number, x-coordinate, y-coordinate, demand, ready time, due time, and service time. | import math import numpy as np from docplex.cp.model import CpoModel data_file_path = 'data/25c101.txt' customer_data = [] with open(data_file_path, 'r') as f: next(f) for line in f: parts = line.split() if parts: customer_data.append([int(p) for p in parts[:4]]) num_vehicles = 3 vehicle_capacity = 180 depot = 0 excluded_point = 5 # Filter out excluded point customer_data = [data for data in customer_data if data[0] != excluded_point] num_locations = len(customer_data) locations = [i for i in range(num_locations) if i != depot] demands = [data[3] for data in customer_data] coords = np.array([[data[1], data[2]] for data in customer_data]) # Calculate distance matrix distance_matrix = [[0.0] * num_locations for _ in range(num_locations)] for i in range(num_locations): for j in range(num_locations): if i != j: x1, y1 = customer_data[i][1], customer_data[i][2] x2, y2 = customer_data[j][1], customer_data[j][2] distance = math.sqrt((x1 - x2) ** 2 + (y1 - y2) ** 2) distance_matrix[i][j] = distance model = CpoModel() # Decision variables: arc[v][i][j] = 1 if vehicle v travels from i to j arc = [[[model.binary_var(name=f"arc_{v}_{i}_{j}") for j in range(num_locations)] for i in range(num_locations)] for v in range(num_vehicles)] # Each customer must be visited exactly once (except depot) for i in locations: model.add(model.sum(arc[v][j][i] for v in range(num_vehicles) for j in range(num_locations) if i != j) == 1) model.add(model.sum(arc[v][i][j] for v in range(num_vehicles) for j in range(num_locations) if i != j) == 1) # Each vehicle starts and ends at depot for v in range(num_vehicles): model.add(model.sum(arc[v][depot][j] for j in locations) <= 1) model.add(model.sum(arc[v][j][depot] for j in locations) <= 1) # Flow conservation for v in range(num_vehicles): for i in locations: model.add(model.sum(arc[v][j][i] for j in range(num_locations) if j != i) == model.sum(arc[v][i][j] for j in range(num_locations) if j != i)) # Capacity constraints for v in range(num_vehicles): vehicle_demand = model.sum( demands[j] * model.sum(arc[v][i][j] for i in range(num_locations) if i != j) for j in locations) model.add(vehicle_demand <= vehicle_capacity) # Subtour elimination max_route_length = num_locations u = [[model.integer_var(min=0, max=max_route_length, name=f"u_{v}_{i}") for i in range(num_locations)] for v in range(num_vehicles)] for v in range(num_vehicles): model.add(u[v][depot] == 0) for i in locations: model.add(model.if_then(model.sum(arc[v][i][j] for j in range(num_locations) if i != j) == 0, u[v][i] == 0)) for j in locations: if i != j: model.add(model.if_then(arc[v][i][j] == 1, u[v][j] >= u[v][i] + 1)) # Objective: minimize total distance total_distance = model.sum( arc[v][i][j] * distance_matrix[i][j] for v in range(num_vehicles) for i in range(num_locations) for j in range(num_locations) ) model.minimize(total_distance) # Solve the model print("Solving the model...") solution = model.solve(TimeLimit=60, Workers=4) if solution: print(f"\nSolution found! Objective value (total distance): {solution.get_objective_value():.2f}") print("\nThe planned routes are as follows:") for v in range(num_vehicles): if sum(solution.get_value(f"arc_{v}_{depot}_{j}") for j in locations) == 0: continue route = [depot] current_loc = depot while True: next_loc = -1 for j in range(num_locations): if current_loc != j and solution.get_value(f"arc_{v}_{current_loc}_{j}") > 0.5: next_loc = j break if next_loc == -1 or next_loc == depot: route.append(depot) break route.append(next_loc) current_loc = next_loc route_str = " -> ".join(map(str, [customer_data[i][0] for i in route])) print(f"Vehicle {v+1}: {route_str}") else: print("\nNo solution found within the time limit!") | Success | 220.99 |  | Solving the model... Solution found! Objective value (total distance): 220.99 The planned routes are as follows: Vehicle 1: 0 -> 20 -> 24 -> 25 -> 22 -> 21 -> 0 Vehicle 2: 0 -> 3 -> 1 -> 2 -> 4 -> 9 -> 12 -> 14 -> 16 -> 13 -> 10 -> 0 Vehicle 3: 0 -> 23 -> 17 -> 18 -> 19 -> 15 -> 11 -> 8 -> 6 -> 7 -> 0
136 | This problem arises from logistics and supply chain management where a fleet of unmanned vehicles must efficiently deliver goods to multiple customer locations. The operational framework imposes several fundamental constraints to ensure practical feasibility: each customer point must be visited exactly once by one unmanned vehicle to fulfill its entire demand, guaranteeing complete service coverage without duplication; each vehicle must depart from the central depot, serve its assigned customer points following an optimized sequence, and finally return to the same central depot to complete its delivery cycle. The generated set of delivery paths must be logically conflict-free and executable, meaning no overlapping assignments or impossible route configurations. Three specific constraints are imposed: first, the load capacity limit of autonomous vehicles is not considered in this variant, creating a relaxed capacity scenario; second, each service point has a specific time window during which it must be visited, and the autonomous vehicle must arrive within this designated time period to meet customer availability requirements; third, despite the capacity relaxation, the maximum load capacity of each autonomous vehicle is explicitly set to 180 units, which may serve as a reference parameter. The optimization objective is to minimize the total travel distance of the entire unmanned vehicle fleet to complete all delivery tasks, thereby reducing operational costs, energy consumption, and delivery time. Write a Python program using the docplex.cp module (IBM CP Optimizer) to solve this vehicle routing problem with time windows. The input data should be read from a text file (e.g., "25c101.txt") located in the data subdirectory. The file format contains customer information with columns: customer number, x-coordinate, y-coordinate, demand, ready time, due time, and service time. | import math import numpy as np from docplex.cp.model import CpoModel data_file_path = 'data/25c101.txt' customer_data = [] with open(data_file_path, 'r') as f: next(f) for line in f: parts = line.split() if parts: customer_data.append([int(p) for p in parts[:7]] + [float(p) for p in parts[7:]]) num_vehicles = 3 vehicle_capacity = 180 depot = 0 num_locations = len(customer_data) locations = [i for i in range(num_locations) if i != depot] demands = [data[3] for data in customer_data] coords = np.array([[data[1], data[2]] for data in customer_data]) ready_time = [data[4] for data in customer_data] due_time = [data[5] for data in customer_data] service_time = [data[6] for data in customer_data] distance_matrix = [[0.0] * num_locations for _ in range(num_locations)] for i in range(num_locations): for j in range(num_locations): if i != j: x1, y1 = customer_data[i][1], customer_data[i][2] x2, y2 = customer_data[j][1], customer_data[j][2] distance = math.sqrt((x1 - x2) ** 2 + (y1 - y2) ** 2) distance_matrix[i][j] = distance model = CpoModel() arc = [[[model.binary_var(name=f"arc_{v}_{i}_{j}") for j in range(num_locations)] for i in range(num_locations)] for v in range(num_vehicles)] for i in locations: model.add(model.sum(arc[v][j][i] for v in range(num_vehicles) for j in range(num_locations) if i != j) == 1) model.add(model.sum(arc[v][i][j] for v in range(num_vehicles) for j in range(num_locations) if i != j) == 1) for v in range(num_vehicles): model.add(model.sum(arc[v][depot][j] for j in locations) <= 1) model.add(model.sum(arc[v][j][depot] for j in locations) <= 1) for v in range(num_vehicles): for i in locations: model.add(model.sum(arc[v][j][i] for j in range(num_locations) if j != i) == model.sum(arc[v][i][j] for j in range(num_locations) if j != i)) arrival_time = [model.integer_var(min=ready_time[i], max=due_time[i], name=f"arrival_{i}") for i in range(num_locations)] service_end = [model.integer_var(name=f"service_end_{i}") for i in range(num_locations)] for i in range(num_locations): model.add(service_end[i] == arrival_time[i] + service_time[i]) for v in range(num_vehicles): for i in range(num_locations): for j in range(num_locations): if i != j: model.add(model.if_then(arc[v][i][j] == 1, arrival_time[j] >= service_end[i] + distance_matrix[i][j])) max_route_length = num_locations u = [[model.integer_var(min=0, max=max_route_length, name=f"u_{v}_{i}") for i in range(num_locations)] for v in range(num_vehicles)] for v in range(num_vehicles): model.add(u[v][depot] == 0) for i in locations: model.add(model.if_then(model.sum(arc[v][i][j] for j in range(num_locations) if i != j) == 0, u[v][i] == 0)) for j in locations: if i != j: model.add(model.if_then(arc[v][i][j] == 1, u[v][j] >= u[v][i] + 1)) total_distance = model.sum( arc[v][i][j] * distance_matrix[i][j] for v in range(num_vehicles) for i in range(num_locations) for j in range(num_locations) ) model.minimize(total_distance) print("Solving the model...") solution = model.solve(TimeLimit=60, Workers=4) if solution: print(f"\nSolution found! Objective value (total distance): {solution.get_objective_value():.2f}") print("\nThe planned routes are as follows:") for v in range(num_vehicles): if sum(solution.get_value(f"arc_{v}_{depot}_{j}") for j in locations) == 0: continue route = [depot] current_loc = depot while True: next_loc = -1 for j in range(num_locations): if current_loc != j and solution.get_value(f"arc_{v}_{current_loc}_{j}") > 0.5: next_loc = j break if next_loc == -1 or next_loc == depot: route.append(depot) break route.append(next_loc) current_loc = next_loc route_str = " -> ".join(map(str, route)) print(route_str) else: print("\nNo solution found within the time limit!") | No Solution |  |  | Solving the model... No solution found within the time limit!
137 | This problem arises from logistics and supply chain management where a fleet of unmanned vehicles must efficiently deliver goods to multiple customer locations. The operational framework imposes several fundamental constraints to ensure practical feasibility: each customer point must be visited exactly once by one unmanned vehicle to fulfill its entire demand, guaranteeing complete service coverage without duplication; each vehicle must depart from the central depot, serve its assigned customer points following an optimized sequence, and finally return to the same central depot to complete its delivery cycle. The generated set of delivery paths must be logically conflict-free and executable, meaning no overlapping assignments or impossible route configurations. Three specific constraints are imposed: first, the load capacity limit of autonomous vehicles is not considered in this variant, effectively allowing vehicles to carry unlimited goods; second, each service point has a specific time window during which it must be visited, and the autonomous vehicle must arrive within this designated time period to meet customer availability requirements; third, according to the latest operational information, Service Point No. 5 has been removed from the distribution network due to closure, and therefore must be excluded from all delivery routes and planning considerations. The optimization objective is to minimize the total travel distance of the entire unmanned vehicle fleet to complete all delivery tasks, thereby reducing operational costs, energy consumption, and delivery time. Write a Python program using the docplex.cp module (IBM CP Optimizer) to solve this vehicle routing problem with time windows. The input data should be read from a text file (e.g., "25c101.txt") located in the data subdirectory. The file format contains customer information with columns: customer number, x-coordinate, y-coordinate, demand, ready time, due time, and service time. | import math import numpy as np from docplex.cp.model import CpoModel data_file_path = 'data/25c101.txt' customer_data = [] with open(data_file_path, 'r') as f: next(f) for line in f: parts = line.split() if parts: customer_data.append([int(p) for p in parts[:7]]) num_vehicles = 3 depot = 0 excluded_point = 5 # Filter out excluded point and create valid locations list valid_locations = [i for i in range(len(customer_data)) if i != depot and i != excluded_point] num_locations = len(valid_locations) + 1 # including depot # Prepare data for valid locations only demands = [customer_data[i][3] for i in valid_locations] coords = np.array([[customer_data[i][1], customer_data[i][2]] for i in [depot] + valid_locations]) ready_times = [customer_data[i][4] for i in valid_locations] due_times = [customer_data[i][5] for i in valid_locations] service_times = [customer_data[i][6] for i in valid_locations] # Create distance matrix for valid locations (including depot) distance_matrix = [[0.0] * num_locations for _ in range(num_locations)] for i in range(num_locations): for j in range(num_locations): if i != j: x1, y1 = coords[i] x2, y2 = coords[j] distance = math.sqrt((x1 - x2) ** 2 + (y1 - y2) ** 2) distance_matrix[i][j] = distance model = CpoModel() # Decision variables: arc[v][i][j] = 1 if vehicle v travels from i to j arc = [[[model.binary_var(name=f"arc_{v}_{i}_{j}") for j in range(num_locations)] for i in range(num_locations)] for v in range(num_vehicles)] # Time variables for each location and vehicle time_vars = [[model.integer_var(min=0, name=f"time_{v}_{i}") for i in range(num_locations)] for v in range(num_vehicles)] # Each customer must be visited exactly once (excluding depot and excluded point) for i in range(1, num_locations): # skip depot (index 0) model.add(model.sum(arc[v][j][i] for v in range(num_vehicles) for j in range(num_locations) if i != j) == 1) model.add(model.sum(arc[v][i][j] for v in range(num_vehicles) for j in range(num_locations) if i != j) == 1) # Each vehicle starts and ends at depot for v in range(num_vehicles): model.add(model.sum(arc[v][depot][j] for j in range(1, num_locations)) <= 1) model.add(model.sum(arc[v][j][depot] for j in range(1, num_locations)) <= 1) # Flow conservation for v in range(num_vehicles): for i in range(num_locations): model.add(model.sum(arc[v][j][i] for j in range(num_locations) if j != i) == model.sum(arc[v][i][j] for j in range(num_locations) if j != i)) # Time window constraints for v in range(num_vehicles): # Depot time window (assuming [0, max_time]) model.add(time_vars[v][depot] >= 0) for i in range(1, num_locations): # customer locations # Arrival time must be within ready_time and due_time model.add(time_vars[v][i] >= ready_times[i-1]) model.add(time_vars[v][i] <= due_times[i-1]) # If vehicle travels from i to j, time_j >= time_i + service_time_i + travel_time for j in range(num_locations): if i != j: model.add(model.if_then( arc[v][i][j] == 1, time_vars[v][j] >= time_vars[v][i] + service_times[i-1] + distance_matrix[i][j] )) # Subtour elimination max_route_length = num_locations u = [[model.integer_var(min=0, max=max_route_length, name=f"u_{v}_{i}") for i in range(num_locations)] for v in range(num_vehicles)] for v in range(num_vehicles): model.add(u[v][depot] == 0) for i in range(1, num_locations): model.add(model.if_then(model.sum(arc[v][i][j] for j in range(num_locations) if i != j) == 0, u[v][i] == 0)) for j in range(1, num_locations): if i != j: model.add(model.if_then(arc[v][i][j] == 1, u[v][j] >= u[v][i] + 1)) # Objective: minimize total distance total_distance = model.sum( arc[v][i][j] * distance_matrix[i][j] for v in range(num_vehicles) for i in range(num_locations) for j in range(num_locations) ) model.minimize(total_distance) print("Solving the model...") solution = model.solve(TimeLimit=60, Workers=4) if solution: print(f"\nSolution found! Objective value (total distance): {solution.get_objective_value():.2f}") print("\nThe planned routes are as follows:") for v in range(num_vehicles): if sum(solution.get_value(f"arc_{v}_{depot}_{j}") for j in range(1, num_locations)) == 0: continue route = [depot] current_loc = depot while True: next_loc = -1 for j in range(num_locations): if current_loc != j and solution.get_value(f"arc_{v}_{current_loc}_{j}") > 0.5: next_loc = j break if next_loc == -1 or next_loc == depot: route.append(depot) break route.append(next_loc) current_loc = next_loc route_str = " -> ".join(map(str, route)) print(f"Vehicle {v}: {route_str}") print("Timing:") for loc in route[1:-1]: # skip depot at start and end idx = valid_locations.index(loc-1) if loc > 0 else 0 print(f" Location {loc}: Arrival at {solution.get_value(f'time_{v}_{loc}')} (window: [{ready_times[idx]}, {due_times[idx]}])") else: print("\nNo solution found within the time limit!") | Error | 191.81 |  | Solving the model... Solution found! Objective value (total distance): 191.81 The planned routes are as follows: Vehicle 0: 0 -> 19 -> 23 -> 24 -> 22 -> 21 -> 20 -> 0 Timing: Location 19: Arrival at 14 (window: [179, 254]) Location 23: Arrival at 125 (window: [812, 883]) Location 24: Arrival at 219 (window: [732, 777]) Location 22: Arrival at 773 (window: [914, 965]) Location 21: Arrival at 868 (window: [10, 73]) Location 20: Arrival at 961 (window: [278, 345]) Vehicle 1: 0 -> 12 -> 16 -> 17 -> 18 -> 14 -> 15 -> 13 -> 11 -> 0 Timing: Location 12: Arrival at 30 (window: [448, 505]) Location 16: Arrival at 124 (window: [384, 429]) Location 17: Arrival at 218 (window: [475, 528]) Location 18: Arrival at 319 (window: [99, 148]) Location 14: Arrival at 417 (window: [30, 92]) Location 15: Arrival at 513 (window: [567, 620]) Location 13: Arrival at 610 (window: [652, 721]) Location 11: Arrival at 714 (window: [357, 410]) Vehicle 2: 0 -> 3 -> 6 -> 7 -> 9 -> 10 -> | ValueError: 5 is not in list
138 | This problem arises from logistics and supply chain management where a fleet of unmanned vehicles must efficiently deliver goods to multiple customer locations. The operational framework imposes several fundamental constraints to ensure practical feasibility: each customer point must be visited exactly once by one unmanned vehicle to fulfill its entire demand, guaranteeing complete service coverage without duplication; each vehicle must depart from the central depot, serve its assigned customer points following an optimized sequence, and finally return to the same central depot to complete its delivery cycle. The generated set of delivery paths must be logically conflict-free and executable, meaning no overlapping assignments or impossible route configurations. Three specific constraints are imposed: first, the load capacity limit of autonomous vehicles is not considered in this variant, creating a relaxed capacity scenario; second, despite this relaxation, the maximum load capacity of each autonomous vehicle is explicitly set to 180 units as a reference parameter; third, according to the latest operational information, Service Point No. 5 has been removed from the distribution network due to closure, and therefore must be excluded from all delivery routes and planning considerations. The optimization objective is to minimize the total travel distance of the entire unmanned vehicle fleet to complete all delivery tasks, thereby reducing operational costs, energy consumption, and delivery time. Write a Python program using the docplex.cp module (IBM CP Optimizer) to solve this vehicle routing problem with time windows. The input data should be read from a text file (e.g., "25c101.txt") located in the data subdirectory. The file format contains customer information with columns: customer number, x-coordinate, y-coordinate, demand, ready time, due time, and service time. | import math import numpy as np from docplex.cp.model import CpoModel data_file_path = 'data/25c101.txt' customer_data = [] with open(data_file_path, 'r') as f: next(f) for line in f: parts = line.split() if parts: customer_data.append([int(p) for p in parts[:4]]) num_vehicles = 3 vehicle_capacity = 180 # Reference parameter (not enforced) depot = 0 excluded_location = 5 # Service Point No. 5 to be excluded # Filter out excluded location customer_data = [data for data in customer_data if data[0] != excluded_location] num_locations = len(customer_data) locations = [i for i in range(num_locations) if i != depot] demands = [data[3] for data in customer_data] coords = np.array([[data[1], data[2]] for data in customer_data]) # Calculate distance matrix distance_matrix = [[0.0] * num_locations for _ in range(num_locations)] for i in range(num_locations): for j in range(num_locations): if i != j: x1, y1 = customer_data[i][1], customer_data[i][2] x2, y2 = customer_data[j][1], customer_data[j][2] distance = math.sqrt((x1 - x2) ** 2 + (y1 - y2) ** 2) distance_matrix[i][j] = distance model = CpoModel() # Decision variables: arc[v][i][j] = 1 if vehicle v travels from i to j arc = [[[model.binary_var(name=f"arc_{v}_{i}_{j}") for j in range(num_locations)] for i in range(num_locations)] for v in range(num_vehicles)] # Each location (except depot) must be visited exactly once for i in locations: model.add(model.sum(arc[v][j][i] for v in range(num_vehicles) for j in range(num_locations) if i != j) == 1) model.add(model.sum(arc[v][i][j] for v in range(num_vehicles) for j in range(num_locations) if i != j) == 1) # Each vehicle starts and ends at depot for v in range(num_vehicles): model.add(model.sum(arc[v][depot][j] for j in locations) <= 1) model.add(model.sum(arc[v][j][depot] for j in locations) <= 1) # Flow conservation for v in range(num_vehicles): for i in locations: model.add(model.sum(arc[v][j][i] for j in range(num_locations) if j != i) == model.sum(arc[v][i][j] for j in range(num_locations) if j != i)) # Subtour elimination constraints max_route_length = num_locations u = [[model.integer_var(min=0, max=max_route_length, name=f"u_{v}_{i}") for i in range(num_locations)] for v in range(num_vehicles)] for v in range(num_vehicles): model.add(u[v][depot] == 0) for i in locations: model.add(model.if_then(model.sum(arc[v][i][j] for j in range(num_locations) if i != j) == 0, u[v][i] == 0)) for j in locations: if i != j: model.add(model.if_then(arc[v][i][j] == 1, u[v][j] >= u[v][i] + 1)) # Objective: minimize total distance total_distance = model.sum( arc[v][i][j] * distance_matrix[i][j] for v in range(num_vehicles) for i in range(num_locations) for j in range(num_locations) ) model.minimize(total_distance) print("Solving the model...") solution = model.solve(TimeLimit=60, Workers=4) if solution: print(f"\nSolution found! Objective value (total distance): {solution.get_objective_value():.2f}") print("\nThe planned routes are as follows:") for v in range(num_vehicles): if sum(solution.get_value(f"arc_{v}_{depot}_{j}") for j in locations) == 0: continue route = [depot] current_loc = depot while True: next_loc = -1 for j in range(num_locations): if current_loc != j and solution.get_value(f"arc_{v}_{current_loc}_{j}") > 0.5: next_loc = j break if next_loc == -1 or next_loc == depot: route.append(depot) break route.append(next_loc) current_loc = next_loc route_str = " -> ".join(map(str, route)) print(f"Vehicle {v+1}: {route_str}") else: print("\nNo solution found within the time limit!") | Success | 151.05 |  | Solving the model... Solution found! Objective value (total distance): 151.05 The planned routes are as follows: Vehicle 1: 0 -> 6 -> 3 -> 1 -> 2 -> 4 -> 5 -> 7 -> 8 -> 11 -> 13 -> 15 -> 14 -> 18 -> 17 -> 16 -> 12 -> 10 -> 9 -> 0 Vehicle 3: 0 -> 20 -> 21 -> 22 -> 24 -> 23 -> 19 -> 0
139 | This problem arises from logistics and supply chain management where a fleet of unmanned vehicles must efficiently deliver goods to multiple customer locations. The operational framework imposes several fundamental constraints to ensure practical feasibility: the total amount of goods delivered by each unmanned vehicle must not exceed its maximum load capacity, preventing overloading and ensuring safe operation; each customer point must be visited exactly once by one unmanned vehicle to fulfill its entire demand, guaranteeing complete service coverage without duplication; each vehicle must depart from the central depot, serve its assigned customer points following an optimized sequence, and finally return to the same central depot to complete its delivery cycle. The generated set of delivery paths must be logically conflict-free and executable, meaning no overlapping assignments or impossible route configurations. Three specific constraints are imposed: first, each service point has a specific time window during which it must be visited, and the autonomous vehicle must arrive within this designated time period to meet customer availability requirements; second, the maximum load capacity of each autonomous vehicle is set to 180 units, reflecting the physical limitations of the vehicle design; third, according to the latest operational information, Service Point No. 5 has been removed from the distribution network due to closure, and therefore must be excluded from all delivery routes and planning considerations. The optimization objective is to minimize the total travel distance of the entire unmanned vehicle fleet to complete all delivery tasks, thereby reducing operational costs, energy consumption, and delivery time. Write a Python program using the docplex.cp module (IBM CP Optimizer) to solve this vehicle routing problem with time windows. The input data should be read from a text file (e.g., "25c101.txt") located in the data subdirectory. The file format contains customer information with columns: customer number, x-coordinate, y-coordinate, demand, ready time, due time, and service time. | import math import numpy as np from docplex.cp.model import CpoModel data_file_path = 'data/25c101.txt' customer_data = [] with open(data_file_path, 'r') as f: next(f) for line in f: parts = line.split() if parts: customer_data.append([int(p) for p in parts[:7]]) num_vehicles = 3 vehicle_capacity = 180 depot = 0 excluded_point = 5 valid_customers = [i for i in range(len(customer_data)) if i != depot and i != excluded_point] num_locations = len(customer_data) locations = valid_customers demands = [customer_data[i][3] for i in range(num_locations) if i != excluded_point] coords = np.array([[customer_data[i][1], customer_data[i][2]] for i in range(num_locations)]) ready_time = [customer_data[i][4] for i in range(num_locations)] due_time = [customer_data[i][5] for i in range(num_locations)] service_time = [customer_data[i][6] for i in range(num_locations)] distance_matrix = [[0.0] * num_locations for _ in range(num_locations)] for i in range(num_locations): for j in range(num_locations): if i != j: x1, y1 = customer_data[i][1], customer_data[i][2] x2, y2 = customer_data[j][1], customer_data[j][2] distance = math.sqrt((x1 - x2) ** 2 + (y1 - y2) ** 2) distance_matrix[i][j] = distance model = CpoModel() arc = [[[model.binary_var(name=f"arc_{v}_{i}_{j}") for j in range(num_locations)] for i in range(num_locations)] for v in range(num_vehicles)] for i in locations: model.add(model.sum(arc[v][j][i] for v in range(num_vehicles) for j in range(num_locations) if i != j) == 1) model.add(model.sum(arc[v][i][j] for v in range(num_vehicles) for j in range(num_locations) if i != j) == 1) for v in range(num_vehicles): model.add(model.sum(arc[v][depot][j] for j in locations) <= 1) model.add(model.sum(arc[v][j][depot] for j in locations) <= 1) for v in range(num_vehicles): for i in locations: model.add(model.sum(arc[v][j][i] for j in range(num_locations) if j != i) == model.sum(arc[v][i][j] for j in range(num_locations) if j != i)) for v in range(num_vehicles): vehicle_demand = model.sum( demands[locations.index(j)] * model.sum(arc[v][i][j] for i in range(num_locations) if i != j) for j in locations) model.add(vehicle_demand <= vehicle_capacity) max_route_length = num_locations u = [[model.integer_var(min=0, max=max_route_length, name=f"u_{v}_{i}") for i in range(num_locations)] for v in range(num_vehicles)] arrival_time = [[model.integer_var(min=ready_time[i], max=due_time[i], name=f"arrival_{v}_{i}") for i in range(num_locations)] for v in range(num_vehicles)] for v in range(num_vehicles): model.add(u[v][depot] == 0) model.add(arrival_time[v][depot] == 0) for i in locations: model.add(model.if_then(model.sum(arc[v][i][j] for j in range(num_locations) if i != j) == 0, u[v][i] == 0)) for j in locations: if i != j: model.add(model.if_then(arc[v][i][j] == 1, u[v][j] >= u[v][i] + 1)) model.add(model.if_then(arc[v][i][j] == 1, arrival_time[v][j] >= arrival_time[v][i] + service_time[i] + distance_matrix[i][j])) total_distance = model.sum( arc[v][i][j] * distance_matrix[i][j] for v in range(num_vehicles) for i in range(num_locations) for j in range(num_locations) ) model.minimize(total_distance) print("Solving the model...") solution = model.solve(TimeLimit=60, Workers=4) if solution: print(f"\nSolution found! Objective value (total distance): {solution.get_objective_value():.2f}") print("\nThe planned routes are as follows:") for v in range(num_vehicles): if sum(solution.get_value(f"arc_{v}_{depot}_{j}") for j in locations) == 0: continue route = [depot] current_loc = depot while True: next_loc = -1 for j in range(num_locations): if current_loc != j and solution.get_value(f"arc_{v}_{current_loc}_{j}") > 0.5: next_loc = j break if next_loc == -1 or next_loc == depot: route.append(depot) break route.append(next_loc) current_loc = next_loc route_str = " -> ".join(map(str, route)) print(route_str) else: print("\nNo solution found within the time limit!") | Success | 178.98 |  | Solving the model... Solution found! Objective value (total distance): 178.98 The planned routes are as follows: 0 -> 20 -> 24 -> 25 -> 23 -> 22 -> 21 -> 0
140 | This problem arises from logistics distribution where a fleet of autonomous vehicles must deliver goods to multiple customer locations. In the vehicle routing problem with time windows (VRPTW), the total amount of goods delivered by each unmanned vehicle must not exceed its maximum load capacity, ensuring safe and feasible operations. Each customer point must be visited exactly once by one unmanned vehicle to fulfill its entire demand, guaranteeing complete service coverage. Each vehicle must depart from the central depot, serve its assigned customer points, and finally return to the same central depot, forming closed delivery routes. The generated set of paths must be logically conflict-free and executable, preventing scheduling conflicts and operational inconsistencies. Several operational constraints further refine the routing strategy: Each service point has a specific time window during which it must be visited, and the autonomous vehicle must arrive within this time period to maintain customer satisfaction and service quality. The maximum load capacity of each autonomous vehicle is set at 180 units, limiting the quantity of goods that can be transported in a single trip. According to the latest information, Service Point No. 5 has been removed from the distribution network due to closure, requiring route reconfiguration to exclude this location. The objective is to minimize the total travel distance of the entire unmanned vehicle fleet to complete all delivery tasks, thereby reducing operational costs and improving delivery efficiency. Write a Python program using the docplex.cp module (IBM CP Optimizer) to solve this vehicle routing problem with time windows. The input data should be read from a text file (e.g., "25c101.txt") located in the data subdirectory. The file format contains customer information with columns: customer number, x-coordinate, y-coordinate, demand, ready time, due time, and service time. | import math import numpy as np from docplex.cp.model import CpoModel data_file_path = 'data/25c101.txt' customer_data = [] with open(data_file_path, 'r') as f: next(f) for line in f: parts = line.split() if parts: customer_data.append([int(p) for p in parts[:7]]) num_vehicles = 3 vehicle_capacity = 180 depot = 0 excluded_point = 5 # Filter out excluded point customer_data = [data for data in customer_data if data[0] != excluded_point] num_locations = len(customer_data) locations = [i for i in range(num_locations) if i != depot] demands = [data[3] for data in customer_data] ready_times = [data[4] for data in customer_data] due_times = [data[5] for data in customer_data] service_times = [data[6] for data in customer_data] coords = np.array([[data[1], data[2]] for data in customer_data]) distance_matrix = [[0.0] * num_locations for _ in range(num_locations)] for i in range(num_locations): for j in range(num_locations): if i != j: x1, y1 = customer_data[i][1], customer_data[i][2] x2, y2 = customer_data[j][1], customer_data[j][2] distance = math.sqrt((x1 - x2) ** 2 + (y1 - y2) ** 2) distance_matrix[i][j] = distance model = CpoModel() # Decision variables arc = [[[model.binary_var(name=f"arc_{v}_{i}_{j}") for j in range(num_locations)] for i in range(num_locations)] for v in range(num_vehicles)] # Time variables for each location time_vars = [model.integer_var(min=ready_times[i], max=due_times[i], name=f"time_{i}") for i in range(num_locations)] # Each customer must be visited exactly once for i in locations: model.add(model.sum(arc[v][j][i] for v in range(num_vehicles) for j in range(num_locations) if i != j) == 1) model.add(model.sum(arc[v][i][j] for v in range(num_vehicles) for j in range(num_locations) if i != j) == 1) # Vehicle starts and ends at depot for v in range(num_vehicles): model.add(model.sum(arc[v][depot][j] for j in locations) <= 1) model.add(model.sum(arc[v][j][depot] for j in locations) <= 1) # Flow conservation for v in range(num_vehicles): for i in locations: model.add(model.sum(arc[v][j][i] for j in range(num_locations) if j != i) == model.sum(arc[v][i][j] for j in range(num_locations) if j != i)) # Capacity constraints for v in range(num_vehicles): vehicle_demand = model.sum( demands[j] * model.sum(arc[v][i][j] for i in range(num_locations) if i != j) for j in locations) model.add(vehicle_demand <= vehicle_capacity) # Time window constraints for v in range(num_vehicles): for i in range(num_locations): for j in range(num_locations): if i != j: model.add(model.if_then( arc[v][i][j] == 1, time_vars[j] >= time_vars[i] + service_times[i] + distance_matrix[i][j] )) # Subtour elimination max_route_length = num_locations u = [[model.integer_var(min=0, max=max_route_length, name=f"u_{v}_{i}") for i in range(num_locations)] for v in range(num_vehicles)] for v in range(num_vehicles): model.add(u[v][depot] == 0) for i in locations: model.add(model.if_then(model.sum(arc[v][i][j] for j in range(num_locations) if i != j) == 0, u[v][i] == 0)) for j in locations: if i != j: model.add(model.if_then(arc[v][i][j] == 1, u[v][j] >= u[v][i] + 1)) # Objective: minimize total distance total_distance = model.sum( arc[v][i][j] * distance_matrix[i][j] for v in range(num_vehicles) for i in range(num_locations) for j in range(num_locations) ) model.minimize(total_distance) print("Solving the model...") solution = model.solve(TimeLimit=60, Workers=4) if solution: print(f"\nSolution found! Objective value (total distance): {solution.get_objective_value():.2f}") print("\nThe planned routes are as follows:") for v in range(num_vehicles): if sum(solution.get_value(f"arc_{v}_{depot}_{j}") for j in locations) == 0: continue route = [depot] current_loc = depot while True: next_loc = -1 for j in range(num_locations): if current_loc != j and solution.get_value(f"arc_{v}_{current_loc}_{j}") > 0.5: next_loc = j break if next_loc == -1 or next_loc == depot: route.append(depot) break route.append(next_loc) current_loc = next_loc route_str = " -> ".join(map(str, route)) print(f"Vehicle {v+1}: {route_str}") print("Timing:") for loc in route[1:-1]: print(f" Location {loc}: Arrival at {solution.get_value(f'time_{loc}')}") else: print("\nNo solution found within the time limit!") | No Solution |  |  | Solving the model... No solution found within the time limit!