## Sheet1
Number | Natural Language Description | CP Code | Execution Status | Objective Value | Solve Time | Program Output | Error Info
2 | This problem arises from aircraft manufacturing where multiple skin components need to be processed through a series of operations. In the flexible job shop scheduling environment, each job (representing an aircraft skin component) must be processed according to a predefined sequence of operations. Each operation can be performed on multiple candidate machines with different processing times, providing flexibility in machine selection. However, each machine can process only one operation at a time, ensuring no resource conflicts. The system automatically handles temporal constraints between consecutive operations: tight constraints require intervals of 15 time units or less, while loose constraints require intervals of 30 time units or more. Additionally, specific temporal windows are imposed: Job 1 must commence within a restricted time window, specifically between time 20 and time 100, to accommodate production scheduling requirements. The objective is to minimize the makespan, which represents the maximum completion time across all jobs, thus optimizing the overall production efficiency. Write a Python program using the docplex.cp module (IBM CP Optimizer) to solve this flexible job shop scheduling problem. The input data should be read from a file named "fjsp_location_newdataset_1.fjs" located in the data subdirectory. The file format is as follows: the first line contains the number of jobs and machines; subsequent lines contain job information with the number of operations, and for each operation, the number of candidate machines followed by machine-duration pairs, and temporal constraint types ('tight', 'loose', or 'none'). | from docplex.cp.model import CpoModel import os # --- Data Reading and Parsing --- # The data file is expected to be in a 'data' subdirectory relative to the script location. filename = os.path.dirname(os.path.abspath(__file__)) + "/data/fjsp_location_newdataset_1.fjs" with open(filename, "r") as file: NB_JOBS, NB_MACHINES = [int(v) for v in file.readline().split()] list_jobs = [[v if v in ['tight', 'loose', 'none'] else int(v) for v in file.readline().split()] for i in range(NB_JOBS)] # Process the raw data into structured lists for jobs and constraints JOBS = [] CONSTRAINTS = [] for jline in list_jobs: nbstps = jline.pop(0) job = [] constraints = [] for stp in range(nbstps): nbc = jline.pop(0) choices = [] for c in range(nbc): m = jline.pop(0) d = jline.pop(0) choices.append((m - 1, d)) # Machine indices are 1-based in file constraint = jline.pop(0) job.append(choices) constraints.append(constraint) JOBS.append(job) CONSTRAINTS.append(constraints) # --- Model Definition --- mdl = CpoModel() # --- Decision Variables --- job_number = {} # To retrieve job index from variable name for printing all_operations = [] machine_operations = [[] for m in range(NB_MACHINES)] job_operations = [] # Store operation interval variables per job for jx, job in enumerate(JOBS): op_vars = [] for ox, op in enumerate(job): # Create optional interval variables for each possible machine assignment choice_vars = [] for cx, (m, d) in enumerate(op): cv = mdl.interval_var(name="J{}_O{}_C{}_M{}".format(jx, ox, cx, m), optional=True, size=d) job_number[cv.get_name()] = jx choice_vars.append(cv) machine_operations[m].append(cv) # Create a main interval variable for the operation, constrained by alternatives jv = mdl.interval_var(name="J{}_O{}".format(jx, ox)) mdl.add(mdl.alternative(jv, choice_vars)) op_vars.append(jv) # --- Constraints --- # Precedence constraints within a job if ox > 0: mdl.add(mdl.end_before_start(op_vars[ox - 1], op_vars[ox])) # Temporal constraints between consecutive operations if ox > 0 and CONSTRAINTS[jx][ox - 1] == 'tight': mdl.add(mdl.start_of(op_vars[ox]) - mdl.end_of(op_vars[ox - 1]) <= 15) if ox > 0 and CONSTRAINTS[jx][ox - 1] == 'loose': mdl.add(mdl.start_of(op_vars[ox]) - mdl.end_of(op_vars[ox - 1]) >= 30) all_operations.extend(op_vars) job_operations.append(op_vars) # Resource constraints: No overlap on any machine for lops in machine_operations: mdl.add(mdl.no_overlap(lops)) # Specific temporal window constraint for Job 1 (index 0) # Job 1 must commence between time 20 and 100. # This applies to the start of its first operation. if len(job_operations) > 0 and len(job_operations[0]) > 0: first_op_job1 = job_operations[0][0] mdl.add(mdl.start_of(first_op_job1) >= 20) mdl.add(mdl.start_of(first_op_job1) <= 100) # --- Objective Function --- # Minimize the makespan (the maximum end time of all operations) mdl.add(mdl.minimize(mdl.max([mdl.end_of(op) for op in all_operations]))) # --- Solve the Model --- print("Solving model....") msol = mdl.solve(TimeLimit=30) # --- Print Solution --- if msol: print("Solution found.") print("Objective value (Makespan):", msol.get_objective_value()) print("\n=== Machine Schedules ===") for m in range(NB_MACHINES): print(f"\nMachine M{m}:") machine_schedule = [] for v in machine_operations[m]: itv = msol.get_var_solution(v) if itv.is_present(): jn = job_number[v.get_name()] machine_schedule.append((itv.start, itv.end, f"J{jn}")) machine_schedule.sort(key=lambda x: x[0]) for s, e, jn in machine_schedule: print(f" {jn:<5} Start: {s:<5} End: {e:<5} Duration: {e - s}") else: print("No solution found.") | Success | 546 |  | Solving model.... ! --------------------------------------------------- CP Optimizer 20.1.0.0 -- ! Minimization problem - 201 variables, 172 constraints ! Presolve : 25 extractables eliminated ! TimeLimit = 30 ! Initial process time : 0.01s (0.01s extraction + 0.00s propagation) ! . Log search space : 708.9 (before), 708.9 (after) ! . Memory usage : 1.1 MB (before), 1.1 MB (after) ! Using parallel search with 28 workers. ! ---------------------------------------------------------------------------- ! Best Branches Non-fixed W Branch decision 0 201 - + New bound is 395 ! Using iterative diving. * 930 211 0.14s 1 (gap is 57.53%) * 764 460 0.14s 1 (gap is 48.30%) * 763 724 0.14s 1 (gap is 48.23%) 763 1043 82 1 F 319 = startOf(J13_O3_C0_M3) * 746 1253 0.14
3 | This problem arises from aircraft manufacturing where multiple skin components need to be processed through a series of operations. In the flexible job shop scheduling environment, each job (representing an aircraft skin component) must be processed according to a predefined sequence of operations. Each operation can be performed on multiple candidate machines with different processing times, providing flexibility in machine selection. However, each machine can process only one operation at a time, ensuring no resource conflicts. The system automatically handles temporal constraints between consecutive operations: tight constraints require intervals of 15 time units or less, while loose constraints require intervals of 30 time units or more. Furthermore, Job 2 is subject to strict temporal boundaries: all its operations must start after time 10 and must be completed before time 500, ensuring it fits within a designated production window. The objective is to minimize the makespan, which represents the maximum completion time across all jobs, thus optimizing the overall production efficiency. Write a Python program using the docplex.cp module (IBM CP Optimizer) to solve this flexible job shop scheduling problem. The input data should be read from a file named "fjsp_location_newdataset_1.fjs" located in the data subdirectory. The file format is as follows: the first line contains the number of jobs and machines; subsequent lines contain job information with the number of operations, and for each operation, the number of candidate machines followed by machine-duration pairs, and temporal constraint types ('tight', 'loose', or 'none'). | from docplex.cp.model import CpoModel import os # --- Data Reading --- filename = os.path.dirname(os.path.abspath(__file__)) + "/data/fjsp_location_newdataset_1.fjs" with open(filename, "r") as file: NB_JOBS, NB_MACHINES = [int(v) for v in file.readline().split()] list_jobs = [[v if v in ['tight', 'loose', 'none'] else int(v) for v in file.readline().split()] for i in range(NB_JOBS)] # --- Data Parsing --- JOBS = [] CONSTRAINTS = [] for jline in list_jobs: nbstps = jline.pop(0) job = [] constraints = [] for stp in range(nbstps): nbc = jline.pop(0) choices = [] for c in range(nbc): m = jline.pop(0) d = jline.pop(0) choices.append((m - 1, d)) constraint = jline.pop(0) job.append(choices) constraints.append(constraint) JOBS.append(job) CONSTRAINTS.append(constraints) # --- Model Definition --- mdl = CpoModel() # --- Decision Variables --- job_number = {} all_operations = [] machine_operations = [[] for m in range(NB_MACHINES)] job_operations = [] for jx, job in enumerate(JOBS): op_vars = [] for ox, op in enumerate(job): choice_vars = [] for cx, (m, d) in enumerate(op): cv = mdl.interval_var(name="J{}_O{}_C{}_M{}".format(jx, ox, cx, m), optional=True, size=d) job_number[cv.get_name()] = jx choice_vars.append(cv) machine_operations[m].append(cv) jv = mdl.interval_var(name="J{}_O{}".format(jx, ox)) mdl.add(mdl.alternative(jv, choice_vars)) op_vars.append(jv) # --- Constraints --- # Precedence constraints between operations of the same job if ox > 0: mdl.add(mdl.end_before_start(op_vars[ox - 1], op_vars[ox])) # Temporal constraints (tight/loose) if ox > 0 and CONSTRAINTS[jx][ox - 1] == 'tight': mdl.add(mdl.start_of(op_vars[ox]) - mdl.end_of(op_vars[ox - 1]) <= 15) if ox > 0 and CONSTRAINTS[jx][ox - 1] == 'loose': mdl.add(mdl.start_of(op_vars[ox]) - mdl.end_of(op_vars[ox - 1]) >= 30) all_operations.extend(op_vars) job_operations.append(op_vars) # Specific temporal boundaries for Job 2 (index 2) if jx == 2: for op_var in op_vars: mdl.add(mdl.start_of(op_var) >= 10) if op_vars: # Ensure the job has operations mdl.add(mdl.end_of(op_vars[-1]) <= 500) # Machine no-overlap constraints for lops in machine_operations: mdl.add(mdl.no_overlap(lops)) # --- Objective Function --- # Minimize the makespan mdl.add(mdl.minimize(mdl.max([mdl.end_of(op) for op in all_operations]))) # --- Solve the Model --- print("Solving model....") msol = mdl.solve(TimeLimit=30) # --- Display Solution --- if msol: print("Solution found.") print("Objective value (Makespan):", msol.get_objective_value()) print("\n=== Machine Schedules ===") for m in range(NB_MACHINES): print(f"\nMachine M{m}:") machine_schedule = [] for v in machine_operations[m]: itv = msol.get_var_solution(v) if itv.is_present(): jn = job_number[v.get_name()] machine_schedule.append((itv.start, itv.end, f"J{jn}")) machine_schedule.sort(key=lambda x: x[0]) for s, e, jn in machine_schedule: print(f" {jn:<5} Start: {s:<5} End: {e:<5} Duration: {e - s}") else: print("No solution found.") | Success | 546 |  | Solving model.... Solution found. Objective value (Makespan): 546 === Machine Schedules === Machine M0: J1 Start: 128 End: 170 Duration: 42 J7 Start: 170 End: 207 Duration: 37 J4 Start: 207 End: 305 Duration: 98 J11 Start: 313 End: 388 Duration: 75 J4 Start: 443 End: 530 Duration: 87 Machine M1: J4 Start: 0 End: 38 Duration: 38 J13 Start: 44 End: 63 Duration: 19 J12 Start: 79 End: 156 Duration: 77 J14 Start: 156 End: 254 Duration: 98 J10 Start: 274 End: 313 Duration: 39 J8 Start: 313 End: 347 Duration: 34 J5 Start: 347 End: 426 Duration: 79 J2 Start: 426 End: 445 Duration: 19 J5 Start: 452 End: 516 Duration: 64 J4 Start: 533 End: 545 Duration: 12 Machine M2: J0 Start: 56 End: 75 Duration: 19 J6 Start: 138 End: 200 Duration: 62 J7 Start: 207 End: 244 Duration: 37 J2 Start: 304
4 | This problem arises from aircraft manufacturing where multiple skin components need to be processed through a series of operations. In the flexible job shop scheduling environment, each job (representing an aircraft skin component) must be processed according to a predefined sequence of operations. Each operation can be performed on multiple candidate machines with different processing times, providing flexibility in machine selection. However, each machine can process only one operation at a time, ensuring no resource conflicts. The system automatically handles temporal constraints between consecutive operations: tight constraints require intervals of 15 time units or less, while loose constraints require intervals of 30 time units or more. An inter-job precedence constraint is imposed: all operations of Job 3 can only commence after all operations of Job 2 have been completed, reflecting dependencies in the manufacturing process where certain components must be fully processed before subsequent components can begin. The objective is to minimize the makespan, which represents the maximum completion time across all jobs, thus optimizing the overall production efficiency. Write a Python program using the docplex.cp module (IBM CP Optimizer) to solve this flexible job shop scheduling problem. The input data should be read from a file named "fjsp_location_newdataset_1.fjs" located in the data subdirectory. The file format is as follows: the first line contains the number of jobs and machines; subsequent lines contain job information with the number of operations, and for each operation, the number of candidate machines followed by machine-duration pairs, and temporal constraint types ('tight', 'loose', or 'none'). | from docplex.cp.model import CpoModel import os # --- DATA FILE READING --- # The data file is expected to be in a subdirectory named 'data' filename = os.path.dirname(os.path.abspath(__file__)) + "/data/fjsp_location_newdataset_1.fjs" with open(filename, "r") as file: NB_JOBS, NB_MACHINES = [int(v) for v in file.readline().split()] list_jobs = [[v if v in ['tight', 'loose', 'none'] else int(v) for v in file.readline().split()] for i in range(NB_JOBS)] # --- DATA PARSING --- JOBS = [] CONSTRAINTS = [] # Store temporal constraints between operations for jline in list_jobs: nbstps = jline.pop(0) job = [] constraints = [] for stp in range(nbstps): nbc = jline.pop(0) choices = [] for c in range(nbc): m = jline.pop(0) d = jline.pop(0) choices.append((m - 1, d)) # Machine indices are 1-based in file constraint = jline.pop(0) job.append(choices) constraints.append(constraint) JOBS.append(job) CONSTRAINTS.append(constraints) # --- MODEL CREATION --- mdl = CpoModel() # --- DECISION VARIABLES --- job_number = {} # Helper to retrieve job index from variable name for printing all_operations = [] machine_operations = [[] for m in range(NB_MACHINES)] job_operations = [] # Store main interval variables for each job for jx, job in enumerate(JOBS): op_vars = [] for ox, op in enumerate(job): # Create optional interval variables for each possible machine assignment choice_vars = [] for cx, (m, d) in enumerate(op): cv = mdl.interval_var(name="J{}_O{}_C{}_M{}".format(jx, ox, cx, m), optional=True, size=d) job_number[cv.get_name()] = jx choice_vars.append(cv) machine_operations[m].append(cv) # Create main interval variable for the operation jv = mdl.interval_var(name="J{}_O{}".format(jx, ox)) # Link main operation variable with its choices mdl.add(mdl.alternative(jv, choice_vars)) op_vars.append(jv) # --- INTRA-JOB CONSTRAINTS --- # Precedence constraint between consecutive operations of the same job if ox > 0: mdl.add(mdl.end_before_start(op_vars[ox - 1], op_vars[ox])) # Temporal constraints (tight/loose) if ox > 0 and CONSTRAINTS[jx][ox - 1] == 'tight': mdl.add(mdl.start_of(op_vars[ox]) - mdl.end_of(op_vars[ox - 1]) <= 15) if ox > 0 and CONSTRAINTS[jx][ox - 1] == 'loose': mdl.add(mdl.start_of(op_vars[ox]) - mdl.end_of(op_vars[ox - 1]) >= 30) all_operations.extend(op_vars) job_operations.append(op_vars) # --- INTER-JOB PRECEDENCE CONSTRAINT --- # All operations of Job 3 (index 2) must start after all operations of Job 2 (index 1) are completed. # This is enforced by ensuring the first operation of Job 3 starts after the last operation of Job 2 ends. if len(job_operations) > 2: last_op_job2 = job_operations[1][-1] first_op_job3 = job_operations[2][0] mdl.add(mdl.end_before_start(last_op_job2, first_op_job3)) # --- MACHINE NO-OVERLAP CONSTRAINT --- # Each machine can process at most one operation at a time for lops in machine_operations: mdl.add(mdl.no_overlap(lops)) # --- OBJECTIVE FUNCTION --- # Minimize the makespan (maximum completion time of all operations) mdl.add(mdl.minimize(mdl.max([mdl.end_of(op) for op in all_operations]))) # --- SOLVE THE MODEL --- print("Solving model....") msol = mdl.solve(TimeLimit=30) # --- DISPLAY SOLUTION --- if msol: print("Solution found.") print("Objective value (Makespan):", msol.get_objective_value()) print("\n=== Machine Schedules ===") for m in range(NB_MACHINES): print(f"\nMachine M{m}:") machine_schedule = [] for v in machine_operations[m]: itv = msol.get_var_solution(v) if itv.is_present(): jn = job_number[v.get_name()] machine_schedule.append((itv.start, itv.end, f"J{jn}")) # Sort operations on each machine by their start time for clear printing machine_schedule.sort(key=lambda x: x[0]) for s, e, jn in machine_schedule: print(f" {jn:<5} Start: {s:<5} End: {e:<5} Duration: {e - s}") else: print("No solution found.") | Success | 583 |  | Solving model.... Solution found. Objective value (Makespan): 583 === Machine Schedules === Machine M0: J7 Start: 60 End: 97 Duration: 37 J1 Start: 128 End: 170 Duration: 42 J0 Start: 318 End: 382 Duration: 64 J11 Start: 423 End: 498 Duration: 75 Machine M1: J13 Start: 0 End: 19 Duration: 19 J4 Start: 19 End: 57 Duration: 38 J14 Start: 57 End: 155 Duration: 98 J12 Start: 155 End: 232 Duration: 77 J4 Start: 233 End: 245 Duration: 12 J9 Start: 272 End: 351 Duration: 79 J5 Start: 351 End: 430 Duration: 79 J5 Start: 430 End: 494 Duration: 64 J2 Start: 507 End: 526 Duration: 19 Machine M2: J0 Start: 0 End: 19 Duration: 19 J7 Start: 97 End: 134 Duration: 37 J6 Start: 138 End: 200 Duration: 62 J10 Start: 200 End: 277 Duration: 77 J8 Start: 277 End: 339 Duration: 62 J2 Start: 416
5 | This problem arises from aircraft manufacturing where multiple skin components need to be processed through a series of operations. In the flexible job shop scheduling environment, each job (representing an aircraft skin component) must be processed according to a predefined sequence of operations. Each operation can be performed on multiple candidate machines with different processing times, providing flexibility in machine selection. However, each machine can process only one operation at a time, ensuring no resource conflicts. The system automatically handles temporal constraints between consecutive operations: tight constraints require intervals of 15 time units or less, while loose constraints require intervals of 30 time units or more. A fine-grained precedence constraint is specified: the first operation of Job 4 must start after the second operation of Job 3 has been completed, enabling precise control over operation-level dependencies in the production sequence. The objective is to minimize the makespan, which represents the maximum completion time across all jobs, thus optimizing the overall production efficiency. Write a Python program using the docplex.cp module (IBM CP Optimizer) to solve this flexible job shop scheduling problem. The input data should be read from a file named "fjsp_location_newdataset_1.fjs" located in the data subdirectory. The file format is as follows: the first line contains the number of jobs and machines; subsequent lines contain job information with the number of operations, and for each operation, the number of candidate machines followed by machine-duration pairs, and temporal constraint types ('tight', 'loose', or 'none'). | from docplex.cp.model import CpoModel import os # --- Data Reading --- filename = os.path.dirname(os.path.abspath(__file__)) + "/data/fjsp_location_newdataset_1.fjs" with open(filename, "r") as file: NB_JOBS, NB_MACHINES = [int(v) for v in file.readline().split()] list_jobs = [[v if v in ['tight', 'loose', 'none'] else int(v) for v in file.readline().split()] for i in range(NB_JOBS)] # --- Data Processing --- JOBS = [] CONSTRAINTS = [] for jline in list_jobs: nbstps = jline.pop(0) job = [] constraints = [] for stp in range(nbstps): nbc = jline.pop(0) choices = [] for c in range(nbc): m = jline.pop(0) d = jline.pop(0) choices.append((m - 1, d)) constraint = jline.pop(0) job.append(choices) constraints.append(constraint) JOBS.append(job) CONSTRAINTS.append(constraints) # --- Model Definition --- mdl = CpoModel() # --- Decision Variables --- job_number = {} all_operations = [] machine_operations = [[] for m in range(NB_MACHINES)] job_operations = [] for jx, job in enumerate(JOBS): op_vars = [] for ox, op in enumerate(job): choice_vars = [] for cx, (m, d) in enumerate(op): cv = mdl.interval_var(name="J{}_O{}_C{}_M{}".format(jx, ox, cx, m), optional=True, size=d) job_number[cv.get_name()] = jx choice_vars.append(cv) machine_operations[m].append(cv) # Main interval variable for the operation jv = mdl.interval_var(name="J{}_O{}".format(jx, ox)) mdl.add(mdl.alternative(jv, choice_vars)) op_vars.append(jv) # Precedence within a job if ox > 0: mdl.add(mdl.end_before_start(op_vars[ox - 1], op_vars[ox])) # Temporal constraints between consecutive operations if ox > 0 and CONSTRAINTS[jx][ox - 1] == 'tight': mdl.add(mdl.start_of(op_vars[ox]) - mdl.end_of(op_vars[ox - 1]) <= 15) if ox > 0 and CONSTRAINTS[jx][ox - 1] == 'loose': mdl.add(mdl.start_of(op_vars[ox]) - mdl.end_of(op_vars[ox - 1]) >= 30) all_operations.extend(op_vars) job_operations.append(op_vars) # --- Constraints --- # Machine no-overlap constraints for lops in machine_operations: mdl.add(mdl.no_overlap(lops)) # Fine-grained precedence constraint: Job 4, Op 1 must start after Job 3, Op 2 completes # Note: Job indices are 0-based, so Job 4 is index 3, Job 3 is index 2. # Operation indices are 0-based, so Op 1 is index 0, Op 2 is index 1. if len(job_operations) > 3 and len(job_operations[2]) > 1 and len(job_operations[3]) > 0: op_job3_op2 = job_operations[2][1] op_job4_op1 = job_operations[3][0] mdl.add(mdl.end_before_start(op_job3_op2, op_job4_op1)) # --- Objective Function --- mdl.add(mdl.minimize(mdl.max([mdl.end_of(op) for op in all_operations]))) # --- Solve --- print("Solving model....") msol = mdl.solve(TimeLimit=30) # --- Print Solution --- if msol: print("Solution found.") print("Objective value (Makespan):", msol.get_objective_value()) print("\n=== Machine Schedules ===") for m in range(NB_MACHINES): print(f"\nMachine M{m}:") machine_schedule = [] for v in machine_operations[m]: itv = msol.get_var_solution(v) if itv.is_present(): jn = job_number[v.get_name()] machine_schedule.append((itv.start, itv.end, f"J{jn}")) machine_schedule.sort(key=lambda x: x[0]) for s, e, jn in machine_schedule: print(f" {jn:<5} Start: {s:<5} End: {e:<5} Duration: {e - s}") else: print("No solution found.") | Success | 546 |  | Solving model.... Solution found. Objective value (Makespan): 546 === Machine Schedules === Machine M0: J1 Start: 128 End: 170 Duration: 42 J7 Start: 170 End: 207 Duration: 37 J4 Start: 207 End: 305 Duration: 98 J11 Start: 313 End: 388 Duration: 75 J4 Start: 442 End: 529 Duration: 87 Machine M1: J13 Start: 0 End: 19 Duration: 19 J4 Start: 19 End: 57 Duration: 38 J11 Start: 57 End: 134 Duration: 77 J14 Start: 134 End: 232 Duration: 98 J12 Start: 232 End: 309 Duration: 77 J8 Start: 309 End: 343 Duration: 34 J5 Start: 343 End: 422 Duration: 79 J5 Start: 422 End: 486 Duration: 64 J2 Start: 486 End: 505 Duration: 19 J4 Start: 529 End: 541 Duration: 12 Machine M2: J0 Start: 0 End: 19 Duration: 19 J2 Start: 125 End: 137 Duration: 12 J6 Start: 138 End: 200 Duration: 62 J7 Start: 207
6 | This problem arises from aircraft manufacturing where multiple skin components need to be processed through a series of operations. In the flexible job shop scheduling environment, each job (representing an aircraft skin component) must be processed according to a predefined sequence of operations. Each operation can be performed on multiple candidate machines with different processing times, providing flexibility in machine selection. However, each machine can process only one operation at a time, ensuring no resource conflicts. The system automatically handles temporal constraints between consecutive operations: tight constraints require intervals of 15 time units or less, while loose constraints require intervals of 30 time units or more. An operation-level temporal constraint is enforced: the end time of the first operation of Job 5 must fall within the time window between 500 and 600, allowing for coordination with downstream processes or quality control checkpoints. The objective is to minimize the makespan, which represents the maximum completion time across all jobs, thus optimizing the overall production efficiency. Write a Python program using the docplex.cp module (IBM CP Optimizer) to solve this flexible job shop scheduling problem. The input data should be read from a file named "fjsp_location_newdataset_1.fjs" located in the data subdirectory. The file format is as follows: the first line contains the number of jobs and machines; subsequent lines contain job information with the number of operations, and for each operation, the number of candidate machines followed by machine-duration pairs, and temporal constraint types ('tight', 'loose', or 'none'). | from docplex.cp.model import CpoModel import os # --- Read input data from file --- filename = os.path.dirname(os.path.abspath(__file__)) + "/data/fjsp_location_newdataset_1.fjs" with open(filename, "r") as file: NB_JOBS, NB_MACHINES = [int(v) for v in file.readline().split()] list_jobs = [[v if v in ['tight', 'loose', 'none'] else int(v) for v in file.readline().split()] for i in range(NB_JOBS)] # --- Parse the data into a more usable format --- JOBS = [] CONSTRAINTS = [] # Store temporal constraints between operations for jline in list_jobs: nbstps = jline.pop(0) job = [] constraints = [] for stp in range(nbstps): nbc = jline.pop(0) choices = [] for c in range(nbc): m = jline.pop(0) d = jline.pop(0) choices.append((m - 1, d)) constraint = jline.pop(0) job.append(choices) constraints.append(constraint) JOBS.append(job) CONSTRAINTS.append(constraints) # --- Create CP Optimizer model --- mdl = CpoModel() # --- Create model variables --- job_number = {} all_operations = [] machine_operations = [[] for m in range(NB_MACHINES)] job_operations = [] # List to store operation variables for each job for jx, job in enumerate(JOBS): op_vars = [] for ox, op in enumerate(job): # Create optional interval variables for each machine choice choice_vars = [] for cx, (m, d) in enumerate(op): cv = mdl.interval_var(name="J{}_O{}_C{}_M{}".format(jx, ox, cx, m), optional=True, size=d) job_number[cv.get_name()] = jx choice_vars.append(cv) machine_operations[m].append(cv) # Create main interval variable for the operation jv = mdl.interval_var(name="J{}_O{}".format(jx, ox)) # Link main operation variable to its machine choices mdl.add(mdl.alternative(jv, choice_vars)) op_vars.append(jv) # --- Add precedence and temporal constraints --- if ox > 0: # Standard precedence constraint mdl.add(mdl.end_before_start(op_vars[ox - 1], op_vars[ox])) # Tight temporal constraint if CONSTRAINTS[jx][ox - 1] == 'tight': mdl.add(mdl.start_of(op_vars[ox]) - mdl.end_of(op_vars[ox - 1]) <= 15) # Loose temporal constraint if CONSTRAINTS[jx][ox - 1] == 'loose': mdl.add(mdl.start_of(op_vars[ox]) - mdl.end_of(op_vars[ox - 1]) >= 30) all_operations.extend(op_vars) job_operations.append(op_vars) # --- Add machine no-overlap constraints --- for lops in machine_operations: mdl.add(mdl.no_overlap(lops)) # --- Add specific operation-level temporal constraint --- # The end time of the first operation of Job 5 must be between 500 and 600. # Job 5 is at index 4, and its first operation is at index 0. if NB_JOBS > 4 and len(job_operations[4]) > 0: first_op_job5 = job_operations[4][0] mdl.add(mdl.end_of(first_op_job5) >= 500) mdl.add(mdl.end_of(first_op_job5) <= 600) # --- Define the objective function (minimize makespan) --- mdl.add(mdl.minimize(mdl.max([mdl.end_of(op) for op in all_operations]))) # --- Solve the model --- print("Solving model....") msol = mdl.solve(TimeLimit=30) # --- Print the solution --- if msol: print("Solution found.") print("Objective value (Makespan):", msol.get_objective_value()) print("\n=== Machine Schedules ===") for m in range(NB_MACHINES): print(f"\nMachine M{m}:") machine_schedule = [] for v in machine_operations[m]: itv = msol.get_var_solution(v) if itv.is_present(): jn = job_number[v.get_name()] machine_schedule.append((itv.start, itv.end, f"J{jn}")) # Sort operations on each machine by their start time machine_schedule.sort(key=lambda x: x[0]) for s, e, jn in machine_schedule: print(f" {jn:<5} Start: {s:<5} End: {e:<5} Duration: {e - s}") else: print("No solution found.") | Success | 625 |  | Solving model.... Solution found. Objective value (Makespan): 625 === Machine Schedules === Machine M0: J7 Start: 256 End: 293 Duration: 37 J11 Start: 318 End: 393 Duration: 75 J0 Start: 393 End: 457 Duration: 64 Machine M1: J13 Start: 0 End: 19 Duration: 19 J14 Start: 19 End: 117 Duration: 98 J12 Start: 117 End: 194 Duration: 77 J10 Start: 194 End: 233 Duration: 39 J8 Start: 239 End: 337 Duration: 98 J5 Start: 366 End: 445 Duration: 79 J4 Start: 462 End: 500 Duration: 38 J5 Start: 500 End: 564 Duration: 64 J2 Start: 564 End: 583 Duration: 19 J4 Start: 613 End: 625 Duration: 12 Machine M2: J0 Start: 0 End: 19 Duration: 19 J8 Start: 177 End: 239 Duration: 62 J7 Start: 293 End: 330 Duration: 37 J3 Start: 330 End: 355 Duration: 25 J6 Start: 355 End: 417 Duration: 62 J2 Start: 417
7 | This problem arises from aircraft manufacturing where multiple skin components need to be processed through a series of operations. In the flexible job shop scheduling environment, each job (representing an aircraft skin component) must be processed according to a predefined sequence of operations. Each operation can be performed on multiple candidate machines with different processing times, providing flexibility in machine selection. However, each machine can process only one operation at a time, ensuring no resource conflicts. The system automatically handles temporal constraints between consecutive operations: tight constraints require intervals of 15 time units or less, while loose constraints require intervals of 30 time units or more. Sequence-dependent setup times are introduced: a 20-minute setup time is required whenever the same machine transitions from processing one job to processing a different job, reflecting the realistic overhead of reconfiguring equipment for different component types. The objective is to minimize the makespan, which represents the maximum completion time across all jobs, thus optimizing the overall production efficiency. Write a Python program using the docplex.cp module (IBM CP Optimizer) to solve this flexible job shop scheduling problem. The input data should be read from a file named "fjsp_location_newdataset_1.fjs" located in the data subdirectory. The file format is as follows: the first line contains the number of jobs and machines; subsequent lines contain job information with the number of operations, and for each operation, the number of candidate machines followed by machine-duration pairs, and temporal constraint types ('tight', 'loose', or 'none'). | from docplex.cp.model import CpoModel import os # --- Read input data --- filename = os.path.dirname(os.path.abspath(__file__)) + "/data/fjsp_location_newdataset_1.fjs" with open(filename, "r") as file: NB_JOBS, NB_MACHINES = [int(v) for v in file.readline().split()] list_jobs = [[v if v in ['tight', 'loose', 'none'] else int(v) for v in file.readline().split()] for i in range(NB_JOBS)] # --- Parse data --- JOBS = [] CONSTRAINTS = [] for jline in list_jobs: nbstps = jline.pop(0) job = [] constraints = [] for stp in range(nbstps): nbc = jline.pop(0) choices = [] for c in range(nbc): m = jline.pop(0) d = jline.pop(0) choices.append((m - 1, d)) constraint = jline.pop(0) job.append(choices) constraints.append(constraint) JOBS.append(job) CONSTRAINTS.append(constraints) # --- Create CP model --- mdl = CpoModel() # --- Create model variables --- job_number = {} # Dictionary to map an optional interval var to its job index all_operations = [] # List of all main operation interval variables machine_operations = [[] for m in range(NB_MACHINES)] # Operations per machine for jx, job in enumerate(JOBS): op_vars = [] for ox, op in enumerate(job): # Create optional interval variables for each possible machine choice_vars = [] for cx, (m, d) in enumerate(op): cv = mdl.interval_var(name="J{}_O{}_C{}_M{}".format(jx, ox, cx, m), optional=True, size=d) job_number[cv.get_name()] = jx # Store job index for setup time calculation choice_vars.append(cv) machine_operations[m].append(cv) # Create main interval variable for the operation jv = mdl.interval_var(name="J{}_O{}".format(jx, ox)) mdl.add(mdl.alternative(jv, choice_vars)) op_vars.append(jv) # Add precedence constraints within the job if ox > 0: mdl.add(mdl.end_before_start(op_vars[ox - 1], op_vars[ox])) # Add temporal constraints between consecutive operations if ox > 0 and CONSTRAINTS[jx][ox - 1] == 'tight': mdl.add(mdl.start_of(op_vars[ox]) - mdl.end_of(op_vars[ox - 1]) <= 15) if ox > 0 and CONSTRAINTS[jx][ox - 1] == 'loose': mdl.add(mdl.start_of(op_vars[ox]) - mdl.end_of(op_vars[ox - 1]) >= 30) all_operations.extend(op_vars) # --- Add machine constraints with sequence-dependent setup times --- SETUP_TIME = 20 # Create a transition matrix for setup times between jobs # setup_times[j1][j2] is the setup time when transitioning from job j1 to job j2 setup_times = [[SETUP_TIME if i != j else 0 for j in range(NB_JOBS)] for i in range(NB_JOBS)] for m in range(NB_MACHINES): lops = machine_operations[m] if len(lops) > 1: # Get the job index (type) for each operation on this machine op_types = [job_number[op.get_name()] for op in lops] # Create a sequence variable for the operations on the machine machine_seq = mdl.sequence_var(lops, types=op_types, name=f"machine_sequence_{m}") # Add the no-overlap constraint with the setup time matrix mdl.add(mdl.no_overlap(machine_seq, setup_times)) else: # For machines with 0 or 1 operation, no_overlap is trivial mdl.add(mdl.no_overlap(lops)) # --- Add objective function --- mdl.add(mdl.minimize(mdl.max([mdl.end_of(op) for op in all_operations]))) # --- Solve the model --- print("Solving model....") msol = mdl.solve(TimeLimit=30) # --- Print solution --- if msol: print("Solution found.") print("Objective value (Makespan):", msol.get_objective_value()) print("\n=== Machine Schedules ===") for m in range(NB_MACHINES): print(f"\nMachine M{m}:") machine_schedule = [] for v in machine_operations[m]: itv = msol.get_var_solution(v) if itv.is_present(): jn = job_number[v.get_name()] machine_schedule.append((itv.start, itv.end, f"J{jn}")) # Sort operations by start time to display the sequence machine_schedule.sort(key=lambda x: x[0]) last_job = -1 last_end = 0 for s, e, jn_str in machine_schedule: jn = int(jn_str[1:]) if last_job != -1 and last_job != jn: setup = s - last_end if setup > 0: print(f" {'SETUP':<5} Start: {last_end:<5} End: {s:<5} Duration: {setup}") print(f" {jn_str:<5} Start: {s:<5} End: {e:<5} Duration: {e - s}") last_job = jn last_end = e else: print("No solution found.") | Success | 667 |  | Solving model.... Solution found. Objective value (Makespan): 667 === Machine Schedules === Machine M0: J4 Start: 68 End: 166 Duration: 98 SETUP Start: 166 End: 245 Duration: 79 J7 Start: 245 End: 282 Duration: 37 SETUP Start: 282 End: 318 Duration: 36 J1 Start: 318 End: 360 Duration: 42 SETUP Start: 360 End: 380 Duration: 20 J11 Start: 380 End: 455 Duration: 75 SETUP Start: 455 End: 483 Duration: 28 J4 Start: 483 End: 570 Duration: 87 SETUP Start: 570 End: 590 Duration: 20 J0 Start: 590 End: 654 Duration: 64 Machine M1: J4 Start: 0 End: 38 Duration: 38 SETUP Start: 38 End: 58 Duration: 20 J14 Start: 58 End: 156 Duration: 98 SETUP Start: 156 End: 182 Duration: 26 J13 Start: 182 End: 201 Duration: 19 SETUP Start: 201 End: 221 Duration: 20 J10 Start: 221 End: 260 Duration: 39 SETUP Start: 260 End: 280 D
8 | This problem arises from aircraft manufacturing where multiple skin components need to be processed through a series of operations. In the flexible job shop scheduling environment, each job (representing an aircraft skin component) must be processed according to a predefined sequence of operations. Each operation can be performed on multiple candidate machines with different processing times, providing flexibility in machine selection. However, each machine can process only one operation at a time, ensuring no resource conflicts. The system automatically handles temporal constraints between consecutive operations: tight constraints require intervals of 15 time units or less, while loose constraints require intervals of 30 time units or more. Specific temporal windows are imposed: Job 1 must commence within a restricted time window, specifically between time 20 and time 100, to accommodate production scheduling requirements. Additionally, job 2 is subject to strict temporal boundaries: all its operations must start after time 10 and must be completed before time 500, ensuring it fits within a designated production window. The objective is to minimize the makespan, which represents the maximum completion time across all jobs, thus optimizing the overall production efficiency. Write a Python program using the docplex.cp module (IBM CP Optimizer) to solve this flexible job shop scheduling problem. The input data should be read from a file named "fjsp_location_newdataset_1.fjs" located in the data subdirectory. The file format is as follows: the first line contains the number of jobs and machines; subsequent lines contain job information with the number of operations, and for each operation, the number of candidate machines followed by machine-duration pairs, and temporal constraint types ('tight', 'loose', or 'none'). | from docplex.cp.model import CpoModel import os # --- Data Loading --- # The data file is expected to be in a 'data' subdirectory relative to the script. filename = os.path.dirname(os.path.abspath(__file__)) + "/data/fjsp_location_newdataset_1.fjs" with open(filename, "r") as file: NB_JOBS, NB_MACHINES = [int(v) for v in file.readline().split()] list_jobs = [[v if v in ['tight', 'loose', 'none'] else int(v) for v in file.readline().split()] for i in range(NB_JOBS)] # --- Data Parsing --- JOBS = [] CONSTRAINTS = [] for jline in list_jobs: nbstps = jline.pop(0) job = [] constraints = [] for stp in range(nbstps): nbc = jline.pop(0) choices = [] for c in range(nbc): m = jline.pop(0) d = jline.pop(0) choices.append((m - 1, d)) constraint = jline.pop(0) job.append(choices) constraints.append(constraint) JOBS.append(job) CONSTRAINTS.append(constraints) # --- Model Definition --- mdl = CpoModel() job_number = {} all_operations = [] machine_operations = [[] for m in range(NB_MACHINES)] job_operations = [] # --- Create Interval Variables and Precedence Constraints --- for jx, job in enumerate(JOBS): op_vars = [] for ox, op in enumerate(job): choice_vars = [] for cx, (m, d) in enumerate(op): cv = mdl.interval_var(name="J{}_O{}_C{}_M{}".format(jx, ox, cx, m), optional=True, size=d) job_number[cv.get_name()] = jx choice_vars.append(cv) machine_operations[m].append(cv) jv = mdl.interval_var(name="J{}_O{}".format(jx, ox)) mdl.add(mdl.alternative(jv, choice_vars)) op_vars.append(jv) # Precedence constraint between consecutive operations of the same job if ox > 0: mdl.add(mdl.end_before_start(op_vars[ox - 1], op_vars[ox])) # Tight temporal constraint if ox > 0 and CONSTRAINTS[jx][ox - 1] == 'tight': mdl.add(mdl.start_of(op_vars[ox]) - mdl.end_of(op_vars[ox - 1]) <= 15) # Loose temporal constraint if ox > 0 and CONSTRAINTS[jx][ox - 1] == 'loose': mdl.add(mdl.start_of(op_vars[ox]) - mdl.end_of(op_vars[ox - 1]) >= 30) all_operations.extend(op_vars) job_operations.append(op_vars) # --- Machine No-Overlap Constraints --- for lops in machine_operations: mdl.add(mdl.no_overlap(lops)) # --- Specific Temporal Window Constraints --- # Job 1 (index 0) must commence between time 20 and 100. if NB_JOBS > 0 and job_operations[0]: first_op_job1 = job_operations[0][0] mdl.add(mdl.start_of(first_op_job1) >= 20) mdl.add(mdl.start_of(first_op_job1) <= 100) # Job 2 (index 1) operations must start after 10 and complete before 500. if NB_JOBS > 1: for op in job_operations[1]: mdl.add(mdl.start_of(op) >= 10) mdl.add(mdl.end_of(op) <= 500) # --- Objective Function: Minimize Makespan --- mdl.add(mdl.minimize(mdl.max([mdl.end_of(op) for op in all_operations]))) # --- Solve the Model --- print("Solving model....") msol = mdl.solve(TimeLimit=30) # --- Display Solution --- if msol: print("Solution found.") print("Objective value (Makespan):", msol.get_objective_value()) print("\n=== Machine Schedules ===") for m in range(NB_MACHINES): print(f"\nMachine M{m}:") machine_schedule = [] for v in machine_operations[m]: itv = msol.get_var_solution(v) if itv.is_present(): jn = job_number[v.get_name()] machine_schedule.append((itv.start, itv.end, f"J{jn}")) machine_schedule.sort(key=lambda x: x[0]) for s, e, jn in machine_schedule: print(f" {jn:<5} Start: {s:<5} End: {e:<5} Duration: {e - s}") else: print("No solution found.") | Success | 549 |  | Solving model.... Solution found. Objective value (Makespan): 549 === Machine Schedules === Machine M0: J4 Start: 87 End: 185 Duration: 98 J1 Start: 185 End: 227 Duration: 42 J7 Start: 233 End: 270 Duration: 37 J11 Start: 308 End: 383 Duration: 75 Machine M1: J13 Start: 0 End: 19 Duration: 19 J4 Start: 19 End: 57 Duration: 38 J14 Start: 57 End: 155 Duration: 98 J12 Start: 155 End: 232 Duration: 77 J5 Start: 232 End: 311 Duration: 79 J5 Start: 311 End: 375 Duration: 64 J4 Start: 375 End: 387 Duration: 12 J2 Start: 387 End: 406 Duration: 19 J14 Start: 429 End: 524 Duration: 95 Machine M2: J0 Start: 20 End: 39 Duration: 19 J2 Start: 55 End: 67 Duration: 12 J6 Start: 138 End: 200 Duration: 62 J10 Start: 200 End: 277 Duration: 77 J8 Start: 290 End: 352 Duration: 62 J0 Start: 352
9 | This problem arises from aircraft manufacturing where multiple skin components need to be processed through a series of operations. In the flexible job shop scheduling environment, each job (representing an aircraft skin component) must be processed according to a predefined sequence of operations. Each operation can be performed on multiple candidate machines with different processing times, providing flexibility in machine selection. However, each machine can process only one operation at a time, ensuring no resource conflicts. The system automatically handles temporal constraints between consecutive operations: tight constraints require intervals of 15 time units or less, while loose constraints require intervals of 30 time units or more. Specific temporal windows are imposed: Job 1 must commence within a restricted time window, specifically between time 20 and time 100, to accommodate production scheduling requirements. Furthermore, an inter-job precedence constraint is imposed: all operations of Job 3 can only commence after all operations of Job 2 have been completed, reflecting dependencies in the manufacturing process where certain components must be fully processed before subsequent components can begin. The objective is to minimize the makespan, which represents the maximum completion time across all jobs, thus optimizing the overall production efficiency. Write a Python program using the docplex.cp module (IBM CP Optimizer) to solve this flexible job shop scheduling problem. The input data should be read from a file named "fjsp_location_newdataset_1.fjs" located in the data subdirectory. The file format is as follows: the first line contains the number of jobs and machines; subsequent lines contain job information with the number of operations, and for each operation, the number of candidate machines followed by machine-duration pairs, and temporal constraint types ('tight', 'loose', or 'none'). | from docplex.cp.model import CpoModel import os # --- Read data from file --- filename = os.path.dirname(os.path.abspath(__file__)) + "/data/fjsp_location_newdataset_1.fjs" with open(filename, "r") as file: NB_JOBS, NB_MACHINES = [int(v) for v in file.readline().split()] list_jobs = [[v if v in ['tight', 'loose', 'none'] else int(v) for v in file.readline().split()] for i in range(NB_JOBS)] # --- Parse the data --- JOBS = [] CONSTRAINTS = [] for jline in list_jobs: nbstps = jline.pop(0) job = [] constraints = [] for stp in range(nbstps): nbc = jline.pop(0) choices = [] for c in range(nbc): m = jline.pop(0) d = jline.pop(0) choices.append((m - 1, d)) constraint = jline.pop(0) job.append(choices) constraints.append(constraint) JOBS.append(job) CONSTRAINTS.append(constraints) # --- Create CPO model --- mdl = CpoModel() # --- Create model variables --- job_number = {} all_operations = [] machine_operations = [[] for m in range(NB_MACHINES)] job_operations = [] # To store operation variables per job for jx, job in enumerate(JOBS): op_vars = [] for ox, op in enumerate(job): # Create alternative interval variables for each machine choice choice_vars = [] for cx, (m, d) in enumerate(op): cv = mdl.interval_var(name="J{}_O{}_C{}_M{}".format(jx, ox, cx, m), optional=True, size=d) job_number[cv.get_name()] = jx choice_vars.append(cv) machine_operations[m].append(cv) # Create main interval variable for the operation jv = mdl.interval_var(name="J{}_O{}".format(jx, ox)) mdl.add(mdl.alternative(jv, choice_vars)) op_vars.append(jv) # --- Add intra-job precedence and temporal constraints --- if ox > 0: mdl.add(mdl.end_before_start(op_vars[ox - 1], op_vars[ox])) if ox > 0 and CONSTRAINTS[jx][ox - 1] == 'tight': mdl.add(mdl.start_of(op_vars[ox]) - mdl.end_of(op_vars[ox - 1]) <= 15) if ox > 0 and CONSTRAINTS[jx][ox - 1] == 'loose': mdl.add(mdl.start_of(op_vars[ox]) - mdl.end_of(op_vars[ox - 1]) >= 30) all_operations.extend(op_vars) job_operations.append(op_vars) # --- Add machine no-overlap constraints --- for lops in machine_operations: mdl.add(mdl.no_overlap(lops)) # --- Add specific problem constraints --- # 1. Job 1 (index 0) must start within the time window [20, 100] if NB_JOBS > 0 and job_operations[0]: first_op_job1 = job_operations[0][0] mdl.add(mdl.start_of(first_op_job1) >= 20) mdl.add(mdl.start_of(first_op_job1) <= 100) # 2. All operations of Job 3 (index 2) must start after all operations of Job 2 (index 1) are completed if NB_JOBS > 2 and job_operations[1] and job_operations[2]: last_op_job2 = job_operations[1][-1] first_op_job3 = job_operations[2][0] mdl.add(mdl.end_before_start(last_op_job2, first_op_job3)) # --- Add objective function: minimize makespan --- mdl.add(mdl.minimize(mdl.max([mdl.end_of(op) for op in all_operations]))) # --- Solve the model --- print("Solving model....") msol = mdl.solve(TimeLimit=30) # --- Print solution --- if msol: print("Solution found.") print("Objective value (Makespan):", msol.get_objective_value()) print("\n=== Machine Schedules ===") for m in range(NB_MACHINES): print(f"\nMachine M{m}:") machine_schedule = [] for v in machine_operations[m]: itv = msol.get_var_solution(v) if itv.is_present(): jn = job_number[v.get_name()] machine_schedule.append((itv.start, itv.end, f"J{jn}")) machine_schedule.sort(key=lambda x: x[0]) for s, e, jn in machine_schedule: print(f" {jn:<5} Start: {s:<5} End: {e:<5} Duration: {e - s}") else: print("No solution found.") | Success | 583 |  | Solving model.... Solution found. Objective value (Makespan): 583 === Machine Schedules === Machine M0: J7 Start: 60 End: 97 Duration: 37 J1 Start: 128 End: 170 Duration: 42 J0 Start: 333 End: 397 Duration: 64 J11 Start: 423 End: 498 Duration: 75 Machine M1: J13 Start: 0 End: 19 Duration: 19 J4 Start: 19 End: 57 Duration: 38 J12 Start: 79 End: 156 Duration: 77 J14 Start: 156 End: 254 Duration: 98 J5 Start: 264 End: 343 Duration: 79 J9 Start: 343 End: 422 Duration: 79 J5 Start: 422 End: 486 Duration: 64 J2 Start: 507 End: 526 Duration: 19 J4 Start: 565 End: 577 Duration: 12 Machine M2: J0 Start: 20 End: 39 Duration: 19 J7 Start: 97 End: 134 Duration: 37 J6 Start: 138 End: 200 Duration: 62 J8 Start: 265 End: 327 Duration: 62 J10 Start: 327 End: 404 Duration: 77 J2 Start: 416
10 | This problem arises from aircraft manufacturing where multiple skin components need to be processed through a series of operations. In the flexible job shop scheduling environment, each job (representing an aircraft skin component) must be processed according to a predefined sequence of operations. Each operation can be performed on multiple candidate machines with different processing times, providing flexibility in machine selection. However, each machine can process only one operation at a time, ensuring no resource conflicts. The system automatically handles temporal constraints between consecutive operations: tight constraints require intervals of 15 time units or less, while loose constraints require intervals of 30 time units or more. Specific temporal windows are imposed: Job 1 must commence within a restricted time window, specifically between time 20 and time 100, to accommodate production scheduling requirements. Moreover, a fine-grained precedence constraint is specified: the first operation of Job 4 must start after the second operation of Job 3 has been completed, enabling precise control over operation-level dependencies in the production sequence. The objective is to minimize the makespan, which represents the maximum completion time across all jobs, thus optimizing the overall production efficiency. Write a Python program using the docplex.cp module (IBM CP Optimizer) to solve this flexible job shop scheduling problem. The input data should be read from a file named "fjsp_location_newdataset_1.fjs" located in the data subdirectory. The file format is as follows: the first line contains the number of jobs and machines; subsequent lines contain job information with the number of operations, and for each operation, the number of candidate machines followed by machine-duration pairs, and temporal constraint types ('tight', 'loose', or 'none'). | from docplex.cp.model import CpoModel import os # --- Data Reading --- filename = os.path.dirname(os.path.abspath(__file__)) + "/data/fjsp_location_newdataset_1.fjs" with open(filename, "r") as file: NB_JOBS, NB_MACHINES = [int(v) for v in file.readline().split()] list_jobs = [[v if v in ['tight', 'loose', 'none'] else int(v) for v in file.readline().split()] for i in range(NB_JOBS)] JOBS = [] CONSTRAINTS = [] for jline in list_jobs: nbstps = jline.pop(0) job = [] constraints = [] for stp in range(nbstps): nbc = jline.pop(0) choices = [] for c in range(nbc): m = jline.pop(0) d = jline.pop(0) choices.append((m - 1, d)) constraint = jline.pop(0) job.append(choices) constraints.append(constraint) JOBS.append(job) CONSTRAINTS.append(constraints) # --- Model Definition --- mdl = CpoModel() job_number = {} all_operations = [] machine_operations = [[] for m in range(NB_MACHINES)] job_operations = [] # --- Create Interval Variables and Basic Constraints --- for jx, job in enumerate(JOBS): op_vars = [] for ox, op in enumerate(job): choice_vars = [] for cx, (m, d) in enumerate(op): cv = mdl.interval_var(name="J{}_O{}_C{}_M{}".format(jx, ox, cx, m), optional=True, size=d) job_number[cv.get_name()] = jx choice_vars.append(cv) machine_operations[m].append(cv) jv = mdl.interval_var(name="J{}_O{}".format(jx, ox)) mdl.add(mdl.alternative(jv, choice_vars)) op_vars.append(jv) # Precedence within a job if ox > 0: mdl.add(mdl.end_before_start(op_vars[ox - 1], op_vars[ox])) # Tight temporal constraint if ox > 0 and CONSTRAINTS[jx][ox - 1] == 'tight': mdl.add(mdl.start_of(op_vars[ox]) - mdl.end_of(op_vars[ox - 1]) <= 15) # Loose temporal constraint if ox > 0 and CONSTRAINTS[jx][ox - 1] == 'loose': mdl.add(mdl.start_of(op_vars[ox]) - mdl.end_of(op_vars[ox - 1]) >= 30) all_operations.extend(op_vars) job_operations.append(op_vars) # --- Machine No-Overlap Constraints --- for lops in machine_operations: mdl.add(mdl.no_overlap(lops)) # --- Add Specific Problem Constraints --- # Job 1 (index 0) must commence between time 20 and 100. mdl.add(mdl.start_of(job_operations[0][0]) >= 20) mdl.add(mdl.start_of(job_operations[0][0]) <= 100) # The first operation of Job 4 (index 3) must start after the second operation of Job 3 (index 2) is completed. mdl.add(mdl.end_before_start(job_operations[2][1], job_operations[3][0])) # --- Objective Function --- mdl.add(mdl.minimize(mdl.max([mdl.end_of(op) for op in all_operations]))) # --- Solve the Model --- print("Solving model....") msol = mdl.solve(TimeLimit=30) # --- Display Solution --- if msol: print("Solution found.") print("Objective value (Makespan):", msol.get_objective_value()) print("\n=== Machine Schedules ===") for m in range(NB_MACHINES): print(f"\nMachine M{m}:") machine_schedule = [] for v in machine_operations[m]: itv = msol.get_var_solution(v) if itv.is_present(): jn = job_number[v.get_name()] machine_schedule.append((itv.start, itv.end, f"J{jn}")) machine_schedule.sort(key=lambda x: x[0]) for s, e, jn in machine_schedule: print(f" {jn:<5} Start: {s:<5} End: {e:<5} Duration: {e - s}") else: print("No solution found.") | Success | 546 |  | Solving model.... Solution found. Objective value (Makespan): 546 === Machine Schedules === Machine M0: J1 Start: 128 End: 170 Duration: 42 J7 Start: 170 End: 207 Duration: 37 J4 Start: 207 End: 305 Duration: 98 J11 Start: 313 End: 388 Duration: 75 J4 Start: 388 End: 475 Duration: 87 Machine M1: J13 Start: 0 End: 19 Duration: 19 J4 Start: 19 End: 57 Duration: 38 J11 Start: 57 End: 134 Duration: 77 J14 Start: 134 End: 232 Duration: 98 J12 Start: 232 End: 309 Duration: 77 J5 Start: 309 End: 388 Duration: 79 J2 Start: 388 End: 407 Duration: 19 J5 Start: 407 End: 471 Duration: 64 J4 Start: 475 End: 487 Duration: 12 Machine M2: J0 Start: 20 End: 39 Duration: 19 J2 Start: 125 End: 137 Duration: 12 J6 Start: 138 End: 200 Duration: 62 J10 Start: 200 End: 277 Duration: 77 J8 Start: 277
11 | This problem arises from aircraft manufacturing where multiple skin components need to be processed through a series of operations. In the flexible job shop scheduling environment, each job (representing an aircraft skin component) must be processed according to a predefined sequence of operations. Each operation can be performed on multiple candidate machines with different processing times, providing flexibility in machine selection. However, each machine can process only one operation at a time, ensuring no resource conflicts. The system automatically handles temporal constraints between consecutive operations: tight constraints require intervals of 15 time units or less, while loose constraints require intervals of 30 time units or more. Specific temporal windows are imposed: Job 1 must commence within a restricted time window, specifically between time 20 and time 100, to accommodate production scheduling requirements. In addition, an operation-level temporal constraint is enforced: the end time of the first operation of Job 5 must fall within the time window between 500 and 600, allowing for coordination with downstream processes or quality control checkpoints. The objective is to minimize the makespan, which represents the maximum completion time across all jobs, thus optimizing the overall production efficiency. Write a Python program using the docplex.cp module (IBM CP Optimizer) to solve this flexible job shop scheduling problem. The input data should be read from a file named "fjsp_location_newdataset_1.fjs" located in the data subdirectory. The file format is as follows: the first line contains the number of jobs and machines; subsequent lines contain job information with the number of operations, and for each operation, the number of candidate machines followed by machine-duration pairs, and temporal constraint types ('tight', 'loose', or 'none'). | from docplex.cp.model import CpoModel import os # --- Data Reading --- filename = os.path.dirname(os.path.abspath(__file__)) + "/data/fjsp_location_newdataset_1.fjs" with open(filename, "r") as file: NB_JOBS, NB_MACHINES = [int(v) for v in file.readline().split()] list_jobs = [[v if v in ['tight', 'loose', 'none'] else int(v) for v in file.readline().split()] for i in range(NB_JOBS)] # --- Data Processing --- JOBS = [] CONSTRAINTS = [] for jline in list_jobs: nbstps = jline.pop(0) job = [] constraints = [] for stp in range(nbstps): nbc = jline.pop(0) choices = [] for c in range(nbc): m = jline.pop(0) d = jline.pop(0) choices.append((m - 1, d)) constraint = jline.pop(0) job.append(choices) constraints.append(constraint) JOBS.append(job) CONSTRAINTS.append(constraints) # --- Model Definition --- mdl = CpoModel() job_number = {} all_operations = [] machine_operations = [[] for m in range(NB_MACHINES)] job_operations = [] # --- Create Interval Variables and Basic Constraints --- for jx, job in enumerate(JOBS): op_vars = [] for ox, op in enumerate(job): choice_vars = [] for cx, (m, d) in enumerate(op): cv = mdl.interval_var(name="J{}_O{}_C{}_M{}".format(jx, ox, cx, m), optional=True, size=d) job_number[cv.get_name()] = jx choice_vars.append(cv) machine_operations[m].append(cv) jv = mdl.interval_var(name="J{}_O{}".format(jx, ox)) mdl.add(mdl.alternative(jv, choice_vars)) op_vars.append(jv) # Precedence constraints if ox > 0: mdl.add(mdl.end_before_start(op_vars[ox - 1], op_vars[ox])) # Temporal constraints between consecutive operations if ox > 0 and CONSTRAINTS[jx][ox - 1] == 'tight': mdl.add(mdl.start_of(op_vars[ox]) - mdl.end_of(op_vars[ox - 1]) <= 15) if ox > 0 and CONSTRAINTS[jx][ox - 1] == 'loose': mdl.add(mdl.start_of(op_vars[ox]) - mdl.end_of(op_vars[ox - 1]) >= 30) all_operations.extend(op_vars) job_operations.append(op_vars) # --- Machine No-Overlap Constraints --- for lops in machine_operations: mdl.add(mdl.no_overlap(lops)) # --- Specific Temporal Window Constraints --- # Job 1 (index 0) must start between time 20 and 100 if NB_JOBS > 0 and len(job_operations[0]) > 0: mdl.add(mdl.start_of(job_operations[0][0]) >= 20) mdl.add(mdl.start_of(job_operations[0][0]) <= 100) # The first operation of Job 5 (index 4) must end between 500 and 600 if NB_JOBS > 4 and len(job_operations[4]) > 0: mdl.add(mdl.end_of(job_operations[4][0]) >= 500) mdl.add(mdl.end_of(job_operations[4][0]) <= 600) # --- Objective Function --- mdl.add(mdl.minimize(mdl.max([mdl.end_of(op) for op in all_operations]))) # --- Solve Model --- print("Solving model....") msol = mdl.solve(TimeLimit=30) # --- Display Solution --- if msol: print("Solution found.") print("Objective value (Makespan):", msol.get_objective_value()) print("\n=== Machine Schedules ===") for m in range(NB_MACHINES): print(f"\nMachine M{m}:") machine_schedule = [] for v in machine_operations[m]: itv = msol.get_var_solution(v) if itv.is_present(): jn = job_number[v.get_name()] machine_schedule.append((itv.start, itv.end, f"J{jn}")) machine_schedule.sort(key=lambda x: x[0]) for s, e, jn in machine_schedule: print(f" {jn:<5} Start: {s:<5} End: {e:<5} Duration: {e - s}") else: print("No solution found.") | Success | 625 |  | Solving model.... Solution found. Objective value (Makespan): 625 === Machine Schedules === Machine M0: J1 Start: 279 End: 321 Duration: 42 J7 Start: 333 End: 370 Duration: 37 J11 Start: 370 End: 445 Duration: 75 J0 Start: 478 End: 542 Duration: 64 Machine M1: J11 Start: 0 End: 77 Duration: 77 J14 Start: 77 End: 175 Duration: 98 J12 Start: 175 End: 252 Duration: 77 J10 Start: 258 End: 297 Duration: 39 J5 Start: 366 End: 445 Duration: 79 J4 Start: 462 End: 500 Duration: 38 J5 Start: 500 End: 564 Duration: 64 J2 Start: 564 End: 583 Duration: 19 J4 Start: 613 End: 625 Duration: 12 Machine M2: J0 Start: 20 End: 39 Duration: 19 J6 Start: 138 End: 200 Duration: 62 J8 Start: 200 End: 262 Duration: 62 J3 Start: 311 End: 336 Duration: 25 J2 Start: 336 End: 348 Duration: 12 J7 Start: 370
12 | This problem arises from aircraft manufacturing where multiple skin components need to be processed through a series of operations. In the flexible job shop scheduling environment, each job (representing an aircraft skin component) must be processed according to a predefined sequence of operations. Each operation can be performed on multiple candidate machines with different processing times, providing flexibility in machine selection. However, each machine can process only one operation at a time, ensuring no resource conflicts. The system automatically handles temporal constraints between consecutive operations: tight constraints require intervals of 15 time units or less, while loose constraints require intervals of 30 time units or more. Specific temporal windows are imposed: Job 1 must commence within a restricted time window, specifically between time 20 and time 100, to accommodate production scheduling requirements. Furthermore, sequence-dependent setup times are introduced: a 20-minute setup time is required whenever the same machine transitions from processing one job to processing a different job, reflecting the realistic overhead of reconfiguring equipment for different component types. The objective is to minimize the makespan, which represents the maximum completion time across all jobs, thus optimizing the overall production efficiency. Write a Python program using the docplex.cp module (IBM CP Optimizer) to solve this flexible job shop scheduling problem. The input data should be read from a file named "fjsp_location_newdataset_1.fjs" located in the data subdirectory. The file format is as follows: the first line contains the number of jobs and machines; subsequent lines contain job information with the number of operations, and for each operation, the number of candidate machines followed by machine-duration pairs, and temporal constraint types ('tight', 'loose', or 'none'). | from docplex.cp.model import CpoModel, CpoTransitionMatrix import os # --- Read input data --- filename = os.path.dirname(os.path.abspath(__file__)) + "/data/fjsp_location_newdataset_1.fjs" with open(filename, "r") as file: NB_JOBS, NB_MACHINES = [int(v) for v in file.readline().split()] list_jobs = [[v if v in ['tight', 'loose', 'none'] else int(v) for v in file.readline().split()] for i in range(NB_JOBS)] # --- Parse data --- JOBS = [] CONSTRAINTS = [] for jline in list_jobs: nbstps = jline.pop(0) job = [] constraints = [] for stp in range(nbstps): nbc = jline.pop(0) choices = [] for c in range(nbc): m = jline.pop(0) d = jline.pop(0) choices.append((m - 1, d)) constraint = jline.pop(0) job.append(choices) constraints.append(constraint) JOBS.append(job) CONSTRAINTS.append(constraints) # --- Create CP model --- mdl = CpoModel() # --- Create model variables --- job_number = {} all_operations = [] machine_operations = [[] for m in range(NB_MACHINES)] job_operations = [] for jx, job in enumerate(JOBS): op_vars = [] for ox, op in enumerate(job): choice_vars = [] for cx, (m, d) in enumerate(op): cv = mdl.interval_var(name="J{}_O{}_C{}_M{}".format(jx, ox, cx, m), optional=True, size=d) job_number[cv.get_name()] = jx choice_vars.append(cv) machine_operations[m].append(cv) jv = mdl.interval_var(name="J{}_O{}".format(jx, ox)) mdl.add(mdl.alternative(jv, choice_vars)) op_vars.append(jv) # Precedence constraints within a job if ox > 0: mdl.add(mdl.end_before_start(op_vars[ox - 1], op_vars[ox])) # Temporal constraints between consecutive operations if ox > 0 and CONSTRAINTS[jx][ox - 1] == 'tight': mdl.add(mdl.start_of(op_vars[ox]) - mdl.end_of(op_vars[ox - 1]) <= 15) if ox > 0 and CONSTRAINTS[jx][ox - 1] == 'loose': mdl.add(mdl.start_of(op_vars[ox]) - mdl.end_of(op_vars[ox - 1]) >= 30) all_operations.extend(op_vars) job_operations.append(op_vars) # --- Add problem-specific constraints --- # Time window constraint for Job 1 (index 0) if NB_JOBS > 0 and job_operations[0]: mdl.add(mdl.start_of(job_operations[0][0]) >= 20) mdl.add(mdl.start_of(job_operations[0][0]) <= 100) # No-overlap constraints on machines with sequence-dependent setup times SETUP_TIME = 20 for m in range(NB_MACHINES): lops = machine_operations[m] if len(lops) > 1: # Create transition matrix for setup times tm = CpoTransitionMatrix(size=len(lops)) for i in range(len(lops)): for j in range(len(lops)): if i != j: job_i = job_number[lops[i].get_name()] job_j = job_number[lops[j].get_name()] if job_i != job_j: tm.set_value(i, j, SETUP_TIME) mdl.add(mdl.no_overlap(lops, tm)) else: mdl.add(mdl.no_overlap(lops)) # --- Define objective function --- mdl.add(mdl.minimize(mdl.max([mdl.end_of(op) for op in all_operations]))) # --- Solve the model --- print("Solving model....") msol = mdl.solve(TimeLimit=30) # --- Print solution --- if msol: print("Solution found.") print("Objective value (Makespan):", msol.get_objective_value()) print("\n=== Machine Schedules ===") for m in range(NB_MACHINES): print(f"\nMachine M{m}:") machine_schedule = [] for v in machine_operations[m]: itv = msol.get_var_solution(v) if itv.is_present(): jn = job_number[v.get_name()] machine_schedule.append((itv.start, itv.end, f"J{jn}")) machine_schedule.sort(key=lambda x: x[0]) last_end = -1 last_job = -1 for s, e, jn_str in machine_schedule: current_job = int(jn_str[1:]) setup = 0 if last_end != -1 and last_job != current_job: setup = s - last_end print(f" {jn_str:<5} Start: {s:<5} End: {e:<5} Duration: {e - s:<5} Setup: {setup}") last_end = e last_job = current_job else: print("No solution found.") | Error |  |  |  | AssertionError: As first argument is an array of interval variables, other arguments should be absent
13 | This problem arises from aircraft manufacturing where multiple skin components need to be processed through a series of operations. In the flexible job shop scheduling environment, each job (representing an aircraft skin component) must be processed according to a predefined sequence of operations. Each operation can be performed on multiple candidate machines with different processing times, providing flexibility in machine selection. However, each machine can process only one operation at a time, ensuring no resource conflicts. The system automatically handles temporal constraints between consecutive operations: tight constraints require intervals of 15 time units or less, while loose constraints require intervals of 30 time units or more. Job 2 is subject to strict temporal boundaries: all its operations must start after time 10 and must be completed before time 500, ensuring it fits within a designated production window. Moreover, an inter-job precedence constraint is imposed: all operations of Job 3 can only commence after all operations of Job 2 have been completed, reflecting dependencies in the manufacturing process where certain components must be fully processed before subsequent components can begin. The objective is to minimize the makespan, which represents the maximum completion time across all jobs, thus optimizing the overall production efficiency. Write a Python program using the docplex.cp module (IBM CP Optimizer) to solve this flexible job shop scheduling problem. The input data should be read from a file named "fjsp_location_newdataset_1.fjs" located in the data subdirectory. The file format is as follows: the first line contains the number of jobs and machines; subsequent lines contain job information with the number of operations, and for each operation, the number of candidate machines followed by machine-duration pairs, and temporal constraint types ('tight', 'loose', or 'none'). | from docplex.cp.model import CpoModel import os # --- DATA READING --- filename = os.path.dirname(os.path.abspath(__file__)) + "/data/fjsp_location_newdataset_1.fjs" with open(filename, "r") as file: NB_JOBS, NB_MACHINES = [int(v) for v in file.readline().split()] list_jobs = [[v if v in ['tight', 'loose', 'none'] else int(v) for v in file.readline().split()] for i in range(NB_JOBS)] # --- DATA PARSING --- JOBS = [] CONSTRAINTS = [] for jline in list_jobs: nbstps = jline.pop(0) job = [] constraints = [] for stp in range(nbstps): nbc = jline.pop(0) choices = [] for c in range(nbc): m = jline.pop(0) d = jline.pop(0) choices.append((m - 1, d)) constraint = jline.pop(0) job.append(choices) constraints.append(constraint) JOBS.append(job) CONSTRAINTS.append(constraints) # --- MODEL CREATION --- mdl = CpoModel() # --- DECISION VARIABLES --- job_number = {} all_operations = [] machine_operations = [[] for m in range(NB_MACHINES)] job_operations = [] for jx, job in enumerate(JOBS): op_vars = [] for ox, op in enumerate(job): choice_vars = [] for cx, (m, d) in enumerate(op): cv = mdl.interval_var(name="J{}_O{}_C{}_M{}".format(jx, ox, cx, m), optional=True, size=d) job_number[cv.get_name()] = jx choice_vars.append(cv) machine_operations[m].append(cv) jv = mdl.interval_var(name="J{}_O{}".format(jx, ox)) mdl.add(mdl.alternative(jv, choice_vars)) op_vars.append(jv) # --- INTRA-JOB CONSTRAINTS --- # Precedence between consecutive operations of the same job if ox > 0: mdl.add(mdl.end_before_start(op_vars[ox - 1], op_vars[ox])) # Tight temporal constraint if ox > 0 and CONSTRAINTS[jx][ox - 1] == 'tight': mdl.add(mdl.start_of(op_vars[ox]) - mdl.end_of(op_vars[ox - 1]) <= 15) # Loose temporal constraint if ox > 0 and CONSTRAINTS[jx][ox - 1] == 'loose': mdl.add(mdl.start_of(op_vars[ox]) - mdl.end_of(op_vars[ox - 1]) >= 30) # --- JOB 2 TEMPORAL BOUNDARIES --- # Job 2 corresponds to index jx=1 if jx == 1: for op_var in op_vars: mdl.add(mdl.start_of(op_var) >= 10) mdl.add(mdl.end_of(op_var) <= 500) all_operations.extend(op_vars) job_operations.append(op_vars) # --- MACHINE CONSTRAINTS --- # No overlap on each machine for lops in machine_operations: mdl.add(mdl.no_overlap(lops)) # --- INTER-JOB PRECEDENCE CONSTRAINT --- # All operations of Job 3 (jx=2) must start after all operations of Job 2 (jx=1) are completed. if NB_JOBS > 2: last_op_job2 = job_operations[1][-1] first_op_job3 = job_operations[2][0] mdl.add(mdl.end_before_start(last_op_job2, first_op_job3)) # --- OBJECTIVE FUNCTION --- # Minimize the makespan mdl.add(mdl.minimize(mdl.max([mdl.end_of(op) for op in all_operations]))) # --- SOLVE MODEL --- print("Solving model....") msol = mdl.solve(TimeLimit=30) # --- DISPLAY SOLUTION --- if msol: print("Solution found.") print("Objective value (Makespan):", msol.get_objective_value()) print("\n=== Machine Schedules ===") for m in range(NB_MACHINES): print(f"\nMachine M{m}:") machine_schedule = [] for v in machine_operations[m]: itv = msol.get_var_solution(v) if itv.is_present(): jn = job_number[v.get_name()] machine_schedule.append((itv.start, itv.end, f"J{jn}")) machine_schedule.sort(key=lambda x: x[0]) for s, e, jn in machine_schedule: print(f" {jn:<5} Start: {s:<5} End: {e:<5} Duration: {e - s}") else: print("No solution found.") | Success | 589 |  | Solving model.... Solution found. Objective value (Makespan): 589 === Machine Schedules === Machine M0: J1 Start: 138 End: 180 Duration: 42 J4 Start: 185 End: 283 Duration: 98 J11 Start: 283 End: 358 Duration: 75 J7 Start: 394 End: 431 Duration: 37 J4 Start: 453 End: 540 Duration: 87 Machine M1: J13 Start: 0 End: 19 Duration: 19 J14 Start: 19 End: 117 Duration: 98 J4 Start: 117 End: 155 Duration: 38 J12 Start: 182 End: 259 Duration: 77 J6 Start: 259 End: 352 Duration: 93 J8 Start: 359 End: 457 Duration: 98 J5 Start: 472 End: 536 Duration: 64 J2 Start: 536 End: 555 Duration: 19 J4 Start: 555 End: 567 Duration: 12 Machine M2: J6 Start: 134 End: 196 Duration: 62 J10 Start: 201 End: 278 Duration: 77 J0 Start: 278 End: 297 Duration: 19 J8 Start: 297 End: 359 Duration: 62 J3 Start: 359
14 | This problem arises from aircraft manufacturing where multiple skin components need to be processed through a series of operations. In the flexible job shop scheduling environment, each job (representing an aircraft skin component) must be processed according to a predefined sequence of operations. Each operation can be performed on multiple candidate machines with different processing times, providing flexibility in machine selection. However, each machine can process only one operation at a time, ensuring no resource conflicts. The system automatically handles temporal constraints between consecutive operations: tight constraints require intervals of 15 time units or less, while loose constraints require intervals of 30 time units or more. Job 2 is subject to strict temporal boundaries: all its operations must start after time 10 and must be completed before time 500, ensuring it fits within a designated production window. Additionally, a fine-grained precedence constraint is specified: the first operation of Job 4 must start after the second operation of Job 3 has been completed, enabling precise control over operation-level dependencies in the production sequence. The objective is to minimize the makespan, which represents the maximum completion time across all jobs, thus optimizing the overall production efficiency. Write a Python program using the docplex.cp module (IBM CP Optimizer) to solve this flexible job shop scheduling problem. The input data should be read from a file named "fjsp_location_newdataset_1.fjs" located in the data subdirectory. The file format is as follows: the first line contains the number of jobs and machines; subsequent lines contain job information with the number of operations, and for each operation, the number of candidate machines followed by machine-duration pairs, and temporal constraint types ('tight', 'loose', or 'none'). | from docplex.cp.model import CpoModel import os # --- Data Reading --- filename = os.path.dirname(os.path.abspath(__file__)) + "/data/fjsp_location_newdataset_1.fjs" with open(filename, "r") as file: NB_JOBS, NB_MACHINES = [int(v) for v in file.readline().split()] list_jobs = [[v if v in ['tight', 'loose', 'none'] else int(v) for v in file.readline().split()] for i in range(NB_JOBS)] JOBS = [] CONSTRAINTS = [] for jline in list_jobs: nbstps = jline.pop(0) job = [] constraints = [] for stp in range(nbstps): nbc = jline.pop(0) choices = [] for c in range(nbc): m = jline.pop(0) d = jline.pop(0) choices.append((m - 1, d)) constraint = jline.pop(0) job.append(choices) constraints.append(constraint) JOBS.append(job) CONSTRAINTS.append(constraints) # --- Model Definition --- mdl = CpoModel() job_number = {} all_operations = [] machine_operations = [[] for m in range(NB_MACHINES)] job_operations = [] # --- Create Interval Variables and Standard Constraints --- for jx, job in enumerate(JOBS): op_vars = [] for ox, op in enumerate(job): choice_vars = [] for cx, (m, d) in enumerate(op): cv = mdl.interval_var(name="J{}_O{}_C{}_M{}".format(jx, ox, cx, m), optional=True, size=d) job_number[cv.get_name()] = jx choice_vars.append(cv) machine_operations[m].append(cv) jv = mdl.interval_var(name="J{}_O{}".format(jx, ox)) mdl.add(mdl.alternative(jv, choice_vars)) op_vars.append(jv) # Precedence within a job if ox > 0: mdl.add(mdl.end_before_start(op_vars[ox - 1], op_vars[ox])) # Temporal constraints between consecutive operations if ox > 0 and CONSTRAINTS[jx][ox - 1] == 'tight': mdl.add(mdl.start_of(op_vars[ox]) - mdl.end_of(op_vars[ox - 1]) <= 15) if ox > 0 and CONSTRAINTS[jx][ox - 1] == 'loose': mdl.add(mdl.start_of(op_vars[ox]) - mdl.end_of(op_vars[ox - 1]) >= 30) all_operations.extend(op_vars) job_operations.append(op_vars) # --- Machine No-Overlap Constraints --- for lops in machine_operations: mdl.add(mdl.no_overlap(lops)) # --- Add Specific Constraints from Problem Description --- # Job 2 (index 1) must be processed within a specific time window if NB_JOBS > 1: for op_var in job_operations[1]: mdl.add(mdl.start_of(op_var) >= 10) mdl.add(mdl.end_of(op_var) <= 500) # Fine-grained precedence: first op of Job 4 (index 3) after second op of Job 3 (index 2) # Check if jobs and operations exist to avoid index errors if NB_JOBS > 3 and len(job_operations[2]) > 1 and len(job_operations[3]) > 0: mdl.add(mdl.end_before_start(job_operations[2][1], job_operations[3][0])) # --- Objective Function: Minimize Makespan --- mdl.add(mdl.minimize(mdl.max([mdl.end_of(op) for op in all_operations]))) # --- Solve the Model --- print("Solving model....") msol = mdl.solve(TimeLimit=30) # --- Display Solution --- if msol: print("Solution found.") print("Objective value (Makespan):", msol.get_objective_value()) print("\n=== Machine Schedules ===") for m in range(NB_MACHINES): print(f"\nMachine M{m}:") machine_schedule = [] for v in machine_operations[m]: itv = msol.get_var_solution(v) if itv.is_present(): jn = job_number[v.get_name()] machine_schedule.append((itv.start, itv.end, f"J{jn}")) machine_schedule.sort(key=lambda x: x[0]) for s, e, jn in machine_schedule: print(f" {jn:<5} Start: {s:<5} End: {e:<5} Duration: {e - s}") else: print("No solution found.") | Success | 549 |  | Solving model.... Solution found. Objective value (Makespan): 549 === Machine Schedules === Machine M0: J4 Start: 87 End: 185 Duration: 98 J1 Start: 185 End: 227 Duration: 42 J7 Start: 233 End: 270 Duration: 37 J11 Start: 308 End: 383 Duration: 75 Machine M1: J13 Start: 0 End: 19 Duration: 19 J4 Start: 19 End: 57 Duration: 38 J14 Start: 57 End: 155 Duration: 98 J12 Start: 155 End: 232 Duration: 77 J5 Start: 232 End: 311 Duration: 79 J5 Start: 311 End: 375 Duration: 64 J2 Start: 375 End: 394 Duration: 19 J14 Start: 429 End: 524 Duration: 95 J4 Start: 529 End: 541 Duration: 12 Machine M2: J0 Start: 0 End: 19 Duration: 19 J2 Start: 55 End: 67 Duration: 12 J6 Start: 138 End: 200 Duration: 62 J10 Start: 200 End: 277 Duration: 77 J8 Start: 290 End: 352 Duration: 62 J7 Start: 352
15 | This problem arises from aircraft manufacturing where multiple skin components need to be processed through a series of operations. In the flexible job shop scheduling environment, each job (representing an aircraft skin component) must be processed according to a predefined sequence of operations. Each operation can be performed on multiple candidate machines with different processing times, providing flexibility in machine selection. However, each machine can process only one operation at a time, ensuring no resource conflicts. The system automatically handles temporal constraints between consecutive operations: tight constraints require intervals of 15 time units or less, while loose constraints require intervals of 30 time units or more. Job 2 is subject to strict temporal boundaries: all its operations must start after time 10 and must be completed before time 500, ensuring it fits within a designated production window. Furthermore, an operation-level temporal constraint is enforced: the end time of the first operation of Job 5 must fall within the time window between 500 and 600, allowing for coordination with downstream processes or quality control checkpoints. The objective is to minimize the makespan, which represents the maximum completion time across all jobs, thus optimizing the overall production efficiency. Write a Python program using the docplex.cp module (IBM CP Optimizer) to solve this flexible job shop scheduling problem. The input data should be read from a file named "fjsp_location_newdataset_1.fjs" located in the data subdirectory. The file format is as follows: the first line contains the number of jobs and machines; subsequent lines contain job information with the number of operations, and for each operation, the number of candidate machines followed by machine-duration pairs, and temporal constraint types ('tight', 'loose', or 'none'). | from docplex.cp.model import CpoModel import os # --- Data Reading and Parsing --- filename = os.path.dirname(os.path.abspath(__file__)) + "/data/fjsp_location_newdataset_1.fjs" with open(filename, "r") as file: NB_JOBS, NB_MACHINES = [int(v) for v in file.readline().split()] list_jobs = [[v if v in ['tight', 'loose', 'none'] else int(v) for v in file.readline().split()] for i in range(NB_JOBS)] JOBS = [] CONSTRAINTS = [] for jline in list_jobs: nbstps = jline.pop(0) job = [] constraints = [] for stp in range(nbstps): nbc = jline.pop(0) choices = [] for c in range(nbc): m = jline.pop(0) d = jline.pop(0) choices.append((m - 1, d)) constraint = jline.pop(0) job.append(choices) constraints.append(constraint) JOBS.append(job) CONSTRAINTS.append(constraints) # --- Model Definition --- mdl = CpoModel() job_number = {} all_operations = [] machine_operations = [[] for m in range(NB_MACHINES)] job_operations = [] for jx, job in enumerate(JOBS): op_vars = [] for ox, op in enumerate(job): choice_vars = [] for cx, (m, d) in enumerate(op): cv = mdl.interval_var(name="J{}_O{}_C{}_M{}".format(jx, ox, cx, m), optional=True, size=d) job_number[cv.get_name()] = jx choice_vars.append(cv) machine_operations[m].append(cv) jv = mdl.interval_var(name="J{}_O{}".format(jx, ox)) mdl.add(mdl.alternative(jv, choice_vars)) op_vars.append(jv) # Precedence constraints if ox > 0: mdl.add(mdl.end_before_start(op_vars[ox - 1], op_vars[ox])) # Inter-operation temporal constraints if ox > 0 and CONSTRAINTS[jx][ox - 1] == 'tight': mdl.add(mdl.start_of(op_vars[ox]) - mdl.end_of(op_vars[ox - 1]) <= 15) if ox > 0 and CONSTRAINTS[jx][ox - 1] == 'loose': mdl.add(mdl.start_of(op_vars[ox]) - mdl.end_of(op_vars[ox - 1]) >= 30) # Specific operation-level temporal constraint for Job 5 (index 4), first operation (index 0) if jx == 4 and ox == 0: mdl.add(mdl.end_of(jv) >= 500) mdl.add(mdl.end_of(jv) <= 600) all_operations.extend(op_vars) job_operations.append(op_vars) # Strict temporal boundaries for Job 2 (index 1) if jx == 1: for op_var in op_vars: mdl.add(mdl.start_of(op_var) >= 10) mdl.add(mdl.end_of(op_var) <= 500) # Machine no-overlap constraints for lops in machine_operations: mdl.add(mdl.no_overlap(lops)) # Objective: Minimize makespan mdl.add(mdl.minimize(mdl.max([mdl.end_of(op) for op in all_operations]))) # --- Solving and Output --- print("Solving model....") msol = mdl.solve(TimeLimit=30) if msol: print("Solution found.") print("Objective value (Makespan):", msol.get_objective_value()) print("=== Machine Schedules ===") for m in range(NB_MACHINES): print(f"\nMachine M{m}:") machine_schedule = [] for v in machine_operations[m]: itv = msol.get_var_solution(v) if itv.is_present(): jn = job_number[v.get_name()] machine_schedule.append((itv.start, itv.end, f"J{jn}")) machine_schedule.sort(key=lambda x: x[0]) for s, e, jn in machine_schedule: print(f" {jn:<5} Start: {s:<5} End: {e:<5} Duration: {e - s}") else: print("No solution found.") | Success | 625 |  | Solving model.... Solution found. Objective value (Makespan): 625 === Machine Schedules === Machine M0: J1 Start: 198 End: 240 Duration: 42 J11 Start: 245 End: 320 Duration: 75 J7 Start: 326 End: 363 Duration: 37 J0 Start: 549 End: 613 Duration: 64 Machine M1: J11 Start: 0 End: 77 Duration: 77 J14 Start: 77 End: 175 Duration: 98 J12 Start: 175 End: 252 Duration: 77 J10 Start: 268 End: 307 Duration: 39 J5 Start: 349 End: 428 Duration: 79 J4 Start: 462 End: 500 Duration: 38 J2 Start: 525 End: 544 Duration: 19 J5 Start: 544 End: 608 Duration: 64 J4 Start: 613 End: 625 Duration: 12 Machine M2: J0 Start: 0 End: 19 Duration: 19 J6 Start: 138 End: 200 Duration: 62 J8 Start: 285 End: 347 Duration: 62 J2 Start: 347 End: 359 Duration: 12 J7 Start: 363 End: 400 Duration: 37 J3 Start: 400 E
16 | This problem arises from aircraft manufacturing where multiple skin components need to be processed through a series of operations. In the flexible job shop scheduling environment, each job (representing an aircraft skin component) must be processed according to a predefined sequence of operations. Each operation can be performed on multiple candidate machines with different processing times, providing flexibility in machine selection. However, each machine can process only one operation at a time, ensuring no resource conflicts. The system automatically handles temporal constraints between consecutive operations: tight constraints require intervals of 15 time units or less, while loose constraints require intervals of 30 time units or more. Job 2 is subject to strict temporal boundaries: all its operations must start after time 10 and must be completed before time 500, ensuring it fits within a designated production window. In addition, sequence-dependent setup times are introduced: a 20-minute setup time is required whenever the same machine transitions from processing one job to processing a different job, reflecting the realistic overhead of reconfiguring equipment for different component types. The objective is to minimize the makespan, which represents the maximum completion time across all jobs, thus optimizing the overall production efficiency. Write a Python program using the docplex.cp module (IBM CP Optimizer) to solve this flexible job shop scheduling problem. The input data should be read from a file named "fjsp_location_newdataset_1.fjs" located in the data subdirectory. The file format is as follows: the first line contains the number of jobs and machines; subsequent lines contain job information with the number of operations, and for each operation, the number of candidate machines followed by machine-duration pairs, and temporal constraint types ('tight', 'loose', or 'none'). | from docplex.cp.model import CpoModel import os # --- Data Reading and Parsing --- filename = os.path.dirname(os.path.abspath(__file__)) + "/data/fjsp_location_newdataset_1.fjs" with open(filename, "r") as file: NB_JOBS, NB_MACHINES = [int(v) for v in file.readline().split()] list_jobs = [[v if v in ['tight', 'loose', 'none'] else int(v) for v in file.readline().split()] for i in range(NB_JOBS)] JOBS = [] CONSTRAINTS = [] for jline in list_jobs: nbstps = jline.pop(0) job = [] constraints = [] for stp in range(nbstps): nbc = jline.pop(0) choices = [] for c in range(nbc): m = jline.pop(0) d = jline.pop(0) choices.append((m - 1, d)) constraint = jline.pop(0) job.append(choices) constraints.append(constraint) JOBS.append(job) CONSTRAINTS.append(constraints) # --- Model Definition --- mdl = CpoModel() job_number = {} all_operations = [] machine_operations = [[] for m in range(NB_MACHINES)] job_operations = [] # --- Create Interval Variables and Precedence Constraints --- for jx, job in enumerate(JOBS): op_vars = [] for ox, op in enumerate(job): choice_vars = [] for cx, (m, d) in enumerate(op): cv = mdl.interval_var(name="J{}_O{}_C{}_M{}".format(jx, ox, cx, m), optional=True, size=d) job_number[cv.get_name()] = jx choice_vars.append(cv) machine_operations[m].append(cv) jv = mdl.interval_var(name="J{}_O{}".format(jx, ox)) mdl.add(mdl.alternative(jv, choice_vars)) op_vars.append(jv) # Precedence constraints between consecutive operations of a job if ox > 0: mdl.add(mdl.end_before_start(op_vars[ox - 1], op_vars[ox])) # Temporal constraints (tight/loose) if ox > 0 and CONSTRAINTS[jx][ox - 1] == 'tight': mdl.add(mdl.start_of(op_vars[ox]) - mdl.end_of(op_vars[ox - 1]) <= 15) if ox > 0 and CONSTRAINTS[jx][ox - 1] == 'loose': mdl.add(mdl.start_of(op_vars[ox]) - mdl.end_of(op_vars[ox - 1]) >= 30) # Strict temporal boundaries for Job 2 (index 1) if jx == 1: for op_var in op_vars: mdl.add(mdl.start_of(op_var) >= 10) mdl.add(mdl.end_of(op_var) <= 500) all_operations.extend(op_vars) job_operations.append(op_vars) # --- Machine Resource Constraints with Setup Times --- for m, lops in enumerate(machine_operations): if len(lops) > 1: # Create a transition matrix for sequence-dependent setup times setup_times = [[(20 if job_number[lops[i].get_name()] != job_number[lops[j].get_name()] else 0) for j in range(len(lops))] for i in range(len(lops))] # Create a sequence variable for the operations on this machine seq = mdl.sequence_var(lops, name=f"S_M{m}") # Add the no-overlap constraint with setup times mdl.add(mdl.no_overlap(seq, setup_times)) # --- Objective Function: Minimize Makespan --- mdl.add(mdl.minimize(mdl.max([mdl.end_of(op) for op in all_operations]))) # --- Solve the Model --- print("Solving model....") msol = mdl.solve(TimeLimit=30) # --- Display Solution --- if msol: print("Solution found.") print("Objective value (Makespan):", msol.get_objective_value()) print("\n=== Machine Schedules ===") for m in range(NB_MACHINES): print(f"\nMachine M{m}:") machine_schedule = [] for v in machine_operations[m]: itv = msol.get_var_solution(v) if itv.is_present(): jn = job_number[v.get_name()] machine_schedule.append((itv.start, itv.end, f"J{jn}")) # Sort operations on the machine by their start time machine_schedule.sort(key=lambda x: x[0]) last_job = -1 last_end = 0 for s, e, jn_str in machine_schedule: current_job = int(jn_str[1:]) if last_job != -1 and last_job != current_job: setup_duration = s - last_end if setup_duration > 0: print(f" {'SETUP':<5} Start: {last_end:<5} End: {s:<5} Duration: {setup_duration} (J{last_job} -> J{current_job})") print(f" {jn_str:<5} Start: {s:<5} End: {e:<5} Duration: {e - s}") last_job = current_job last_end = e else: print("No solution found.") | Success | 672 |  | Solving model.... Solution found. Objective value (Makespan): 672 === Machine Schedules === Machine M0: J7 Start: 168 End: 205 Duration: 37 SETUP Start: 205 End: 225 Duration: 20 (J7 -> J1) J1 Start: 225 End: 267 Duration: 42 SETUP Start: 267 End: 287 Duration: 20 (J1 -> J4) J4 Start: 287 End: 385 Duration: 98 SETUP Start: 385 End: 405 Duration: 20 (J4 -> J11) J11 Start: 405 End: 480 Duration: 75 SETUP Start: 480 End: 555 Duration: 75 (J11 -> J4) J4 Start: 555 End: 642 Duration: 87 Machine M1: J14 Start: 0 End: 98 Duration: 98 SETUP Start: 98 End: 118 Duration: 20 (J14 -> J12) J12 Start: 118 End: 195 Duration: 77 SETUP Start: 195 End: 215 Duration: 20 (J12 -> J4) J4 Start: 215 End: 253 Duration: 38 SETUP Start: 253 End: 273 Duration: 20 (J4 -> J13) J13 Start: 273 End: 292 Duration: 19 SETUP Start: 292 End: 335 Duration: 43
17 | This problem arises from aircraft manufacturing where multiple skin components need to be processed through a series of operations. In the flexible job shop scheduling environment, each job (representing an aircraft skin component) must be processed according to a predefined sequence of operations. Each operation can be performed on multiple candidate machines with different processing times, providing flexibility in machine selection. However, each machine can process only one operation at a time, ensuring no resource conflicts. The system automatically handles temporal constraints between consecutive operations: tight constraints require intervals of 15 time units or less, while loose constraints require intervals of 30 time units or more. An inter-job precedence constraint is imposed: all operations of Job 3 can only commence after all operations of Job 2 have been completed, reflecting dependencies in the manufacturing process where certain components must be fully processed before subsequent components can begin. Moreover, a fine-grained precedence constraint is specified: the first operation of Job 4 must start after the second operation of Job 3 has been completed, enabling precise control over operation-level dependencies in the production sequence. The objective is to minimize the makespan, which represents the maximum completion time across all jobs, thus optimizing the overall production efficiency. Write a Python program using the docplex.cp module (IBM CP Optimizer) to solve this flexible job shop scheduling problem. The input data should be read from a file named "fjsp_location_newdataset_1.fjs" located in the data subdirectory. The file format is as follows: the first line contains the number of jobs and machines; subsequent lines contain job information with the number of operations, and for each operation, the number of candidate machines followed by machine-duration pairs, and temporal constraint types ('tight', 'loose', or 'none'). | from docplex.cp.model import CpoModel import os # --- Data Reading --- # The input data is read from a file in the 'data' subdirectory. filename = os.path.dirname(os.path.abspath(__file__)) + "/data/fjsp_location_newdataset_1.fjs" with open(filename, "r") as file: NB_JOBS, NB_MACHINES = [int(v) for v in file.readline().split()] list_jobs = [[v if v in ['tight', 'loose', 'none'] else int(v) for v in file.readline().split()] for i in range(NB_JOBS)] # --- Data Parsing --- JOBS = [] CONSTRAINTS = [] # Store temporal constraints ('tight', 'loose', 'none') for jline in list_jobs: nbstps = jline.pop(0) job = [] constraints = [] for stp in range(nbstps): nbc = jline.pop(0) choices = [] for c in range(nbc): m = jline.pop(0) d = jline.pop(0) choices.append((m - 1, d)) # Machine indices are 1-based in file constraint = jline.pop(0) job.append(choices) constraints.append(constraint) JOBS.append(job) CONSTRAINTS.append(constraints) # --- Model Definition --- mdl = CpoModel() # --- Decision Variables --- job_number = {} # Dictionary to map variable names back to job index for printing all_operations = [] machine_operations = [[] for m in range(NB_MACHINES)] job_operations = [] # List of lists to store operation variables for each job # Create interval variables for each operation and its machine choices for jx, job in enumerate(JOBS): op_vars = [] for ox, op in enumerate(job): choice_vars = [] for cx, (m, d) in enumerate(op): # Optional interval variable for each possible machine assignment cv = mdl.interval_var(name="J{}_O{}_C{}_M{}".format(jx, ox, cx, m), optional=True, size=d) job_number[cv.get_name()] = jx choice_vars.append(cv) machine_operations[m].append(cv) # Main interval variable for the operation jv = mdl.interval_var(name="J{}_O{}".format(jx, ox)) # Link the main operation variable to its choices mdl.add(mdl.alternative(jv, choice_vars)) op_vars.append(jv) # --- Intra-Job Constraints --- # Precedence within a job if ox > 0: mdl.add(mdl.end_before_start(op_vars[ox - 1], op_vars[ox])) # Temporal constraints between consecutive operations if ox > 0 and CONSTRAINTS[jx][ox - 1] == 'tight': mdl.add(mdl.start_of(op_vars[ox]) - mdl.end_of(op_vars[ox - 1]) <= 15) if ox > 0 and CONSTRAINTS[jx][ox - 1] == 'loose': mdl.add(mdl.start_of(op_vars[ox]) - mdl.end_of(op_vars[ox - 1]) >= 30) all_operations.extend(op_vars) job_operations.append(op_vars) # --- Resource Constraints --- # No overlap on any machine for lops in machine_operations: mdl.add(mdl.no_overlap(lops)) # --- Inter-Job and Fine-Grained Precedence Constraints --- # All operations of Job 3 (index 2) must start after all of Job 2 (index 1) are complete. # This is enforced by linking the last operation of Job 2 to the first of Job 3. if NB_JOBS > 2: last_op_job2 = job_operations[1][-1] first_op_job3 = job_operations[2][0] mdl.add(mdl.end_before_start(last_op_job2, first_op_job3)) # The first operation of Job 4 (index 3) must start after the second operation of Job 3 (index 2) is complete. if NB_JOBS > 3 and len(job_operations[2]) > 1: second_op_job3 = job_operations[2][1] first_op_job4 = job_operations[3][0] mdl.add(mdl.end_before_start(second_op_job3, first_op_job4)) # --- Objective Function --- # Minimize the makespan (the maximum completion time of all operations) mdl.add(mdl.minimize(mdl.max([mdl.end_of(op) for op in all_operations]))) # --- Solve the Model --- print("Solving model....") msol = mdl.solve(TimeLimit=30) # --- Print Solution --- if msol: print("Solution found.") print("Objective value (Makespan):", msol.get_objective_value()) print("\n=== Machine Schedules ===") for m in range(NB_MACHINES): print(f"\nMachine M{m}:") machine_schedule = [] for v in machine_operations[m]: itv = msol.get_var_solution(v) if itv.is_present(): jn = job_number[v.get_name()] machine_schedule.append((itv.start, itv.end, f"J{jn}")) machine_schedule.sort(key=lambda x: x[0]) for s, e, jn in machine_schedule: print(f" {jn:<5} Start: {s:<5} End: {e:<5} Duration: {e - s}") else: print("No solution found.") | Success | 752 |  | Solving model.... Solution found. Objective value (Makespan): 752 === Machine Schedules === Machine M0: J7 Start: 60 End: 97 Duration: 37 J1 Start: 128 End: 170 Duration: 42 J11 Start: 235 End: 310 Duration: 75 J4 Start: 438 End: 536 Duration: 98 J4 Start: 631 End: 718 Duration: 87 Machine M1: J11 Start: 0 End: 77 Duration: 77 J12 Start: 79 End: 156 Duration: 77 J10 Start: 209 End: 248 Duration: 39 J14 Start: 248 End: 346 Duration: 98 J9 Start: 346 End: 425 Duration: 79 J8 Start: 425 End: 459 Duration: 34 J8 Start: 459 End: 557 Duration: 98 J6 Start: 557 End: 650 Duration: 93 J2 Start: 650 End: 669 Duration: 19 J5 Start: 669 End: 733 Duration: 64 J4 Start: 733 End: 745 Duration: 12 Machine M2: J0 Start: 0 End: 19 Duration: 19 J6 Start: 138 End: 200 Duration: 62 J2 Start: 416
18 | This problem arises from aircraft manufacturing where multiple skin components need to be processed through a series of operations. In the flexible job shop scheduling environment, each job (representing an aircraft skin component) must be processed according to a predefined sequence of operations. Each operation can be performed on multiple candidate machines with different processing times, providing flexibility in machine selection. However, each machine can process only one operation at a time, ensuring no resource conflicts. The system automatically handles temporal constraints between consecutive operations: tight constraints require intervals of 15 time units or less, while loose constraints require intervals of 30 time units or more. An inter-job precedence constraint is imposed: all operations of Job 3 can only commence after all operations of Job 2 have been completed, reflecting dependencies in the manufacturing process where certain components must be fully processed before subsequent components can begin. Additionally, an operation-level temporal constraint is enforced: the end time of the first operation of Job 5 must fall within the time window between 500 and 600, allowing for coordination with downstream processes or quality control checkpoints. The objective is to minimize the makespan, which represents the maximum completion time across all jobs, thus optimizing the overall production efficiency. Write a Python program using the docplex.cp module (IBM CP Optimizer) to solve this flexible job shop scheduling problem. The input data should be read from a file named "fjsp_location_newdataset_1.fjs" located in the data subdirectory. The file format is as follows: the first line contains the number of jobs and machines; subsequent lines contain job information with the number of operations, and for each operation, the number of candidate machines followed by machine-duration pairs, and temporal constraint types ('tight', 'loose', or 'none'). | from docplex.cp.model import CpoModel import os # --- Data Reading --- # The input data is read from a file in the 'data' subdirectory. filename = os.path.dirname(os.path.abspath(__file__)) + "/data/fjsp_location_newdataset_1.fjs" with open(filename, "r") as file: NB_JOBS, NB_MACHINES = [int(v) for v in file.readline().split()] list_jobs = [[v if v in ['tight', 'loose', 'none'] else int(v) for v in file.readline().split()] for i in range(NB_JOBS)] # --- Data Parsing --- # The raw data is parsed into structured lists for jobs and constraints. JOBS = [] CONSTRAINTS = [] for jline in list_jobs: nbstps = jline.pop(0) job = [] constraints = [] for stp in range(nbstps): nbc = jline.pop(0) choices = [] for c in range(nbc): m = jline.pop(0) d = jline.pop(0) choices.append((m - 1, d)) constraint = jline.pop(0) job.append(choices) constraints.append(constraint) JOBS.append(job) CONSTRAINTS.append(constraints) # --- Model Definition --- mdl = CpoModel() # --- Decision Variables --- # Dictionaries and lists to hold interval variables for operations. job_number = {} all_operations = [] machine_operations = [[] for m in range(NB_MACHINES)] job_operations = [] # Stores operation variables per job for easy access # Create interval variables for each possible operation on each machine. for jx, job in enumerate(JOBS): op_vars = [] for ox, op in enumerate(job): choice_vars = [] for cx, (m, d) in enumerate(op): # Optional interval variable for each machine choice cv = mdl.interval_var(name="J{}_O{}_C{}_M{}".format(jx, ox, cx, m), optional=True, size=d) job_number[cv.get_name()] = jx choice_vars.append(cv) machine_operations[m].append(cv) # Interval variable representing the operation itself jv = mdl.interval_var(name="J{}_O{}".format(jx, ox)) mdl.add(mdl.alternative(jv, choice_vars)) # Link operation to its choices op_vars.append(jv) # --- Intra-Job Constraints --- # Precedence constraint between consecutive operations of the same job if ox > 0: mdl.add(mdl.end_before_start(op_vars[ox - 1], op_vars[ox])) # Tight temporal constraint if ox > 0 and CONSTRAINTS[jx][ox - 1] == 'tight': mdl.add(mdl.start_of(op_vars[ox]) - mdl.end_of(op_vars[ox - 1]) <= 15) # Loose temporal constraint if ox > 0 and CONSTRAINTS[jx][ox - 1] == 'loose': mdl.add(mdl.start_of(op_vars[ox]) - mdl.end_of(op_vars[ox - 1]) >= 30) all_operations.extend(op_vars) job_operations.append(op_vars) # --- General Constraints --- # No-overlap constraint for each machine for lops in machine_operations: mdl.add(mdl.no_overlap(lops)) # --- Specific Problem Constraints --- # Inter-job precedence: All operations of Job 3 must start after all of Job 2 are complete. # This is modeled by ensuring the first operation of Job 3 starts after the last of Job 2 ends. # (Using 0-based indexing: Job 2 is at index 1, Job 3 is at index 2) if NB_JOBS > 2: last_op_job2 = job_operations[1][-1] first_op_job3 = job_operations[2][0] mdl.add(mdl.end_before_start(last_op_job2, first_op_job3)) # Operation-level temporal constraint: The end time of the first operation of Job 5 # must be within the time window [500, 600]. # (Using 0-based indexing: Job 5 is at index 4) if NB_JOBS > 4: first_op_job5 = job_operations[4][0] mdl.add(mdl.end_of(first_op_job5) >= 500) mdl.add(mdl.end_of(first_op_job5) <= 600) # --- Objective Function --- # Minimize the makespan, which is the maximum completion time of all operations. mdl.add(mdl.minimize(mdl.max([mdl.end_of(op) for op in all_operations]))) # --- Solve the Model --- print("Solving model....") msol = mdl.solve(TimeLimit=30) # --- Display Solution --- if msol: print("Solution found.") print("Objective value (Makespan):", msol.get_objective_value()) print("\n=== Machine Schedules ===") for m in range(NB_MACHINES): print(f"\nMachine M{m}:") machine_schedule = [] for v in machine_operations[m]: itv = msol.get_var_solution(v) if itv.is_present(): jn = job_number[v.get_name()] machine_schedule.append((itv.start, itv.end, f"J{jn}")) machine_schedule.sort(key=lambda x: x[0]) for s, e, jn in machine_schedule: print(f" {jn:<5} Start: {s:<5} End: {e:<5} Duration: {e - s}") else: print("No solution found.") | Success | 625 |  | Solving model.... Solution found. Objective value (Makespan): 625 === Machine Schedules === Machine M0: J1 Start: 128 End: 170 Duration: 42 J0 Start: 247 End: 311 Duration: 64 J11 Start: 314 End: 389 Duration: 75 J7 Start: 389 End: 426 Duration: 37 Machine M1: J13 Start: 0 End: 19 Duration: 19 J14 Start: 19 End: 117 Duration: 98 J12 Start: 117 End: 194 Duration: 77 J9 Start: 212 End: 291 Duration: 79 J4 Start: 462 End: 500 Duration: 38 J5 Start: 500 End: 564 Duration: 64 J2 Start: 564 End: 583 Duration: 19 J4 Start: 613 End: 625 Duration: 12 Machine M2: J0 Start: 0 End: 19 Duration: 19 J6 Start: 138 End: 200 Duration: 62 J10 Start: 200 End: 277 Duration: 77 J8 Start: 288 End: 350 Duration: 62 J3 Start: 398 End: 423 Duration: 25 J2 Start: 453 End: 465 Duration: 12 J7 Start: 465
19 | This problem arises from aircraft manufacturing where multiple skin components need to be processed through a series of operations. In the flexible job shop scheduling environment, each job (representing an aircraft skin component) must be processed according to a predefined sequence of operations. Each operation can be performed on multiple candidate machines with different processing times, providing flexibility in machine selection. However, each machine can process only one operation at a time, ensuring no resource conflicts. The system automatically handles temporal constraints between consecutive operations: tight constraints require intervals of 15 time units or less, while loose constraints require intervals of 30 time units or more. An inter-job precedence constraint is imposed: all operations of Job 3 can only commence after all operations of Job 2 have been completed, reflecting dependencies in the manufacturing process where certain components must be fully processed before subsequent components can begin. Furthermore, sequence-dependent setup times are introduced: a 20-minute setup time is required whenever the same machine transitions from processing one job to processing a different job, reflecting the realistic overhead of reconfiguring equipment for different component types. The objective is to minimize the makespan, which represents the maximum completion time across all jobs, thus optimizing the overall production efficiency. Write a Python program using the docplex.cp module (IBM CP Optimizer) to solve this flexible job shop scheduling problem. The input data should be read from a file named "fjsp_location_newdataset_1.fjs" located in the data subdirectory. The file format is as follows: the first line contains the number of jobs and machines; subsequent lines contain job information with the number of operations, and for each operation, the number of candidate machines followed by machine-duration pairs, and temporal constraint types ('tight', 'loose', or 'none'). | from docplex.cp.model import CpoModel import os # --- Read data from file --- filename = os.path.dirname(os.path.abspath(__file__)) + "/data/fjsp_location_newdataset_1.fjs" with open(filename, "r") as file: NB_JOBS, NB_MACHINES = [int(v) for v in file.readline().split()] list_jobs = [[v if v in ['tight', 'loose', 'none'] else int(v) for v in file.readline().split()] for i in range(NB_JOBS)] # --- Parse data --- JOBS = [] CONSTRAINTS = [] for jline in list_jobs: nbstps = jline.pop(0) job = [] constraints = [] for stp in range(nbstps): nbc = jline.pop(0) choices = [] for c in range(nbc): m = jline.pop(0) d = jline.pop(0) choices.append((m - 1, d)) constraint = jline.pop(0) job.append(choices) constraints.append(constraint) JOBS.append(job) CONSTRAINTS.append(constraints) # --- Create CP Optimizer model --- mdl = CpoModel() # --- Create model variables --- job_number = {} all_operations = [] machine_operations = [[] for m in range(NB_MACHINES)] job_operations = [] for jx, job in enumerate(JOBS): op_vars = [] for ox, op in enumerate(job): # Create optional interval variables for each machine choice choice_vars = [] for cx, (m, d) in enumerate(op): cv = mdl.interval_var(name="J{}_O{}_C{}_M{}".format(jx, ox, cx, m), optional=True, size=d) job_number[cv.get_name()] = jx choice_vars.append(cv) machine_operations[m].append(cv) # Create main interval variable for the operation jv = mdl.interval_var(name="J{}_O{}".format(jx, ox)) mdl.add(mdl.alternative(jv, choice_vars)) op_vars.append(jv) # --- Add intra-job precedence and temporal constraints --- if ox > 0: mdl.add(mdl.end_before_start(op_vars[ox - 1], op_vars[ox])) if ox > 0 and CONSTRAINTS[jx][ox - 1] == 'tight': mdl.add(mdl.start_of(op_vars[ox]) - mdl.end_of(op_vars[ox - 1]) <= 15) if ox > 0 and CONSTRAINTS[jx][ox - 1] == 'loose': mdl.add(mdl.start_of(op_vars[ox]) - mdl.end_of(op_vars[ox - 1]) >= 30) all_operations.extend(op_vars) job_operations.append(op_vars) # --- Add inter-job precedence constraint --- # All operations of Job 3 (index 2) must start after all operations of Job 2 (index 1) are completed. if NB_JOBS >= 3: last_op_job2 = job_operations[1][-1] first_op_job3 = job_operations[2][0] mdl.add(mdl.end_before_start(last_op_job2, first_op_job3)) # --- Add machine no-overlap constraints with setup times --- SETUP_TIME = 20 for m in range(NB_MACHINES): lops = machine_operations[m] if len(lops) > 1: # Create a transition matrix for sequence-dependent setup times tm = mdl.transition_matrix(size=len(lops)) for i in range(len(lops)): for j in range(len(lops)): if i != j: job_i = job_number[lops[i].get_name()] job_j = job_number[lops[j].get_name()] if job_i != job_j: tm[i, j] = SETUP_TIME # Add no_overlap constraint with the setup times mdl.add(mdl.no_overlap(lops, tm)) # --- Add objective function --- mdl.add(mdl.minimize(mdl.max([mdl.end_of(op) for op in all_operations]))) # --- Solve the model --- print("Solving model....") msol = mdl.solve(TimeLimit=30) # --- Print solution --- if msol: print("Solution found.") print("Objective value (Makespan):", msol.get_objective_value()) print("\n=== Machine Schedules ===") for m in range(NB_MACHINES): print(f"\nMachine M{m}:") machine_schedule = [] for v in machine_operations[m]: itv = msol.get_var_solution(v) if itv.is_present(): jn = job_number[v.get_name()] machine_schedule.append((itv.start, itv.end, f"J{jn}")) machine_schedule.sort(key=lambda x: x[0]) for s, e, jn in machine_schedule: print(f" {jn:<5} Start: {s:<5} End: {e:<5} Duration: {e - s}") else: print("No solution found.") | Error |  |  |  | TypeError: transition_matrix() got an unexpected keyword argument 'size'
20 | This problem arises from aircraft manufacturing where multiple skin components need to be processed through a series of operations. In the flexible job shop scheduling environment, each job (representing an aircraft skin component) must be processed according to a predefined sequence of operations. Each operation can be performed on multiple candidate machines with different processing times, providing flexibility in machine selection. However, each machine can process only one operation at a time, ensuring no resource conflicts. The system automatically handles temporal constraints between consecutive operations: tight constraints require intervals of 15 time units or less, while loose constraints require intervals of 30 time units or more. A fine-grained precedence constraint is specified: the first operation of Job 4 must start after the second operation of Job 3 has been completed, enabling precise control over operation-level dependencies in the production sequence. In addition, an operation-level temporal constraint is enforced: the end time of the first operation of Job 5 must fall within the time window between 500 and 600, allowing for coordination with downstream processes or quality control checkpoints. The objective is to minimize the makespan, which represents the maximum completion time across all jobs, thus optimizing the overall production efficiency. Write a Python program using the docplex.cp module (IBM CP Optimizer) to solve this flexible job shop scheduling problem. The input data should be read from a file named "fjsp_location_newdataset_1.fjs" located in the data subdirectory. The file format is as follows: the first line contains the number of jobs and machines; subsequent lines contain job information with the number of operations, and for each operation, the number of candidate machines followed by machine-duration pairs, and temporal constraint types ('tight', 'loose', or 'none'). | from docplex.cp.model import CpoModel import os # --- Data Reading and Parsing --- filename = os.path.dirname(os.path.abspath(__file__)) + "/data/fjsp_location_newdataset_1.fjs" with open(filename, "r") as file: NB_JOBS, NB_MACHINES = [int(v) for v in file.readline().split()] list_jobs = [[v if v in ['tight', 'loose', 'none'] else int(v) for v in file.readline().split()] for i in range(NB_JOBS)] JOBS = [] CONSTRAINTS = [] for jline in list_jobs: nbstps = jline.pop(0) job = [] constraints = [] for stp in range(nbstps): nbc = jline.pop(0) choices = [] for c in range(nbc): m = jline.pop(0) d = jline.pop(0) choices.append((m - 1, d)) constraint = jline.pop(0) job.append(choices) constraints.append(constraint) JOBS.append(job) CONSTRAINTS.append(constraints) # --- Model Definition --- mdl = CpoModel() # --- Decision Variables --- job_number = {} all_operations = [] machine_operations = [[] for m in range(NB_MACHINES)] job_operations = [] # To store operation variables per job for easy access for jx, job in enumerate(JOBS): op_vars = [] for ox, op in enumerate(job): choice_vars = [] for cx, (m, d) in enumerate(op): cv = mdl.interval_var(name="J{}_O{}_C{}_M{}".format(jx, ox, cx, m), optional=True, size=d) job_number[cv.get_name()] = jx choice_vars.append(cv) machine_operations[m].append(cv) # Create main interval variable for the operation jv = mdl.interval_var(name="J{}_O{}".format(jx, ox)) mdl.add(mdl.alternative(jv, choice_vars)) op_vars.append(jv) # Precedence constraint within a job if ox > 0: mdl.add(mdl.end_before_start(op_vars[ox - 1], op_vars[ox])) # Temporal constraints between consecutive operations if ox > 0 and CONSTRAINTS[jx][ox - 1] == 'tight': mdl.add(mdl.start_of(op_vars[ox]) - mdl.end_of(op_vars[ox - 1]) <= 15) if ox > 0 and CONSTRAINTS[jx][ox - 1] == 'loose': mdl.add(mdl.start_of(op_vars[ox]) - mdl.end_of(op_vars[ox - 1]) >= 30) all_operations.extend(op_vars) job_operations.append(op_vars) # --- Machine Constraints --- for lops in machine_operations: mdl.add(mdl.no_overlap(lops)) # --- Additional Specific Constraints --- # Fine-grained precedence: first operation of Job 4 must start after second operation of Job 3 is completed. # Job indices are 0-based (Job 4 is index 3, Job 3 is index 2) # Operation indices are 0-based (first op is 0, second op is 1) if NB_JOBS > 4 and len(job_operations[3]) > 0 and len(job_operations[2]) > 1: op_job4_op1 = job_operations[3][0] op_job3_op2 = job_operations[2][1] mdl.add(mdl.end_before_start(op_job3_op2, op_job4_op1)) # Operation-level temporal constraint: end time of the first operation of Job 5 must be between 500 and 600. # Job 5 is index 4, first operation is index 0 if NB_JOBS > 4 and len(job_operations[4]) > 0: op_job5_op1 = job_operations[4][0] mdl.add(mdl.end_of(op_job5_op1) >= 500) mdl.add(mdl.end_of(op_job5_op1) <= 600) # --- Objective Function --- mdl.add(mdl.minimize(mdl.max([mdl.end_of(op) for op in all_operations]))) # --- Solve the Model --- print("Solving model....") msol = mdl.solve(TimeLimit=30) # --- Display Solution --- if msol: print("Solution found.") print("Objective value (Makespan):", msol.get_objective_value()) print("\n=== Machine Schedules ===") for m in range(NB_MACHINES): print(f"\nMachine M{m}:") machine_schedule = [] for v in machine_operations[m]: itv = msol.get_var_solution(v) if itv.is_present(): jn = job_number[v.get_name()] machine_schedule.append((itv.start, itv.end, f"J{jn}")) machine_schedule.sort(key=lambda x: x[0]) for s, e, jn in machine_schedule: print(f" {jn:<5} Start: {s:<5} End: {e:<5} Duration: {e - s}") else: print("No solution found.") | Success | 625 |  | Solving model.... Solution found. Objective value (Makespan): 625 === Machine Schedules === Machine M0: J7 Start: 216 End: 253 Duration: 37 J1 Start: 310 End: 352 Duration: 42 J11 Start: 425 End: 500 Duration: 75 J0 Start: 500 End: 564 Duration: 64 Machine M1: J11 Start: 0 End: 77 Duration: 77 J12 Start: 79 End: 156 Duration: 77 J14 Start: 156 End: 254 Duration: 98 J10 Start: 254 End: 293 Duration: 39 J5 Start: 293 End: 372 Duration: 79 J5 Start: 372 End: 436 Duration: 64 J2 Start: 436 End: 455 Duration: 19 J4 Start: 462 End: 500 Duration: 38 J14 Start: 500 End: 595 Duration: 95 J4 Start: 613 End: 625 Duration: 12 Machine M2: J0 Start: 0 End: 19 Duration: 19 J2 Start: 125 End: 137 Duration: 12 J8 Start: 177 End: 239 Duration: 62 J6 Start: 239 End: 301 Duration: 62 J7 Start: 301
21 | This problem arises from aircraft manufacturing where multiple skin components need to be processed through a series of operations. In the flexible job shop scheduling environment, each job (representing an aircraft skin component) must be processed according to a predefined sequence of operations. Each operation can be performed on multiple candidate machines with different processing times, providing flexibility in machine selection. However, each machine can process only one operation at a time, ensuring no resource conflicts. The system automatically handles temporal constraints between consecutive operations: tight constraints require intervals of 15 time units or less, while loose constraints require intervals of 30 time units or more. A fine-grained precedence constraint is specified: the first operation of Job 4 must start after the second operation of Job 3 has been completed, enabling precise control over operation-level dependencies in the production sequence. Sequence-dependent setup times are incorporated: when the same machine processes operations from different jobs consecutively, a 20-minute setup time is required to reconfigure the equipment, reflecting realistic manufacturing conditions. The objective is to minimize the makespan, which represents the maximum completion time across all jobs, thus optimizing the overall production efficiency. Write a Python program using the docplex.cp module (IBM CP Optimizer) to solve this flexible job shop scheduling problem. The input data should be read from a file named "fjsp_location_newdataset_1.fjs" located in the data subdirectory. The file format is as follows: the first line contains the number of jobs and machines; subsequent lines contain job information with the number of operations, and for each operation, the number of candidate machines followed by machine-duration pairs, and temporal constraint types ('tight', 'loose', or 'none'). | from docplex.cp.model import CpoModel import os # --- DATA FILE READING --- filename = os.path.dirname(os.path.abspath(__file__)) + "/data/fjsp_location_newdataset_1.fjs" with open(filename, "r") as file: NB_JOBS, NB_MACHINES = [int(v) for v in file.readline().split()] list_jobs = [[v if v in ['tight', 'loose', 'none'] else int(v) for v in file.readline().split()] for i in range(NB_JOBS)] # --- PARSE DATA --- JOBS = [] CONSTRAINTS = [] for jline in list_jobs: nbstps = jline.pop(0) job = [] constraints = [] for stp in range(nbstps): nbc = jline.pop(0) choices = [] for c in range(nbc): m = jline.pop(0) d = jline.pop(0) choices.append((m - 1, d)) constraint = jline.pop(0) job.append(choices) constraints.append(constraint) JOBS.append(job) CONSTRAINTS.append(constraints) # --- MODEL CREATION --- mdl = CpoModel() # --- DECISION VARIABLES --- job_number = {} all_operations = [] machine_operations = [[] for m in range(NB_MACHINES)] job_operations = [] for jx, job in enumerate(JOBS): op_vars = [] for ox, op in enumerate(job): choice_vars = [] for cx, (m, d) in enumerate(op): cv = mdl.interval_var(name="J{}_O{}_C{}_M{}".format(jx, ox, cx, m), optional=True, size=d) job_number[cv.get_name()] = jx choice_vars.append(cv) machine_operations[m].append(cv) jv = mdl.interval_var(name="J{}_O{}".format(jx, ox)) mdl.add(mdl.alternative(jv, choice_vars)) op_vars.append(jv) # Intra-job precedence and temporal constraints if ox > 0: mdl.add(mdl.end_before_start(op_vars[ox - 1], op_vars[ox])) if ox > 0 and CONSTRAINTS[jx][ox - 1] == 'tight': mdl.add(mdl.start_of(op_vars[ox]) - mdl.end_of(op_vars[ox - 1]) <= 15) if ox > 0 and CONSTRAINTS[jx][ox - 1] == 'loose': mdl.add(mdl.start_of(op_vars[ox]) - mdl.end_of(op_vars[ox - 1]) >= 30) all_operations.extend(op_vars) job_operations.append(op_vars) # --- CONSTRAINTS --- # Fine-grained precedence constraint # The first operation of Job 4 (index 3) must start after the second operation of Job 3 (index 2) is completed. if NB_JOBS > 3 and len(job_operations[2]) > 1 and len(job_operations[3]) > 0: mdl.add(mdl.end_before_start(job_operations[2][1], job_operations[3][0])) # Machine no-overlap constraints with sequence-dependent setup times SETUP_TIME = 20 for m in range(NB_MACHINES): lops = machine_operations[m] if len(lops) > 1: # Create transition matrix for setup times tm = mdl.transition_matrix(len(lops)) # Populate the matrix for i in range(len(lops)): for j in range(len(lops)): if i != j: job_i = job_number[lops[i].get_name()] job_j = job_number[lops[j].get_name()] if job_i != job_j: tm.set_value(i, j, SETUP_TIME) # Add no_overlap constraint with the transition matrix mdl.add(mdl.no_overlap(lops, tm)) else: # Standard no_overlap if there's only one or zero operations on the machine mdl.add(mdl.no_overlap(lops)) # --- OBJECTIVE --- mdl.add(mdl.minimize(mdl.max([mdl.end_of(op) for op in all_operations]))) # --- SOLVE --- print("Solving model....") msol = mdl.solve(TimeLimit=30) # --- DISPLAY SOLUTION --- if msol: print("Solution found.") print("Objective value (Makespan):", msol.get_objective_value()) print("\n=== Machine Schedules ===") for m in range(NB_MACHINES): print(f"\nMachine M{m}:") machine_schedule = [] for v in machine_operations[m]: itv = msol.get_var_solution(v) if itv.is_present(): jn = job_number[v.get_name()] machine_schedule.append((itv.start, itv.end, f"J{jn}")) machine_schedule.sort(key=lambda x: x[0]) for s, e, jn in machine_schedule: print(f" {jn:<5} Start: {s:<5} End: {e:<5} Duration: {e - s}") else: print("No solution found.") | Error |  |  |  | AssertionError: As first argument is an array of interval variables, other arguments should be absent
22 | This problem arises from aircraft manufacturing where multiple skin components need to be processed through a series of operations. In the flexible job shop scheduling environment, each job (representing an aircraft skin component) must be processed according to a predefined sequence of operations. Each operation can be performed on multiple candidate machines with different processing times, providing flexibility in machine selection. However, each machine can process only one operation at a time, ensuring no resource conflicts. The system automatically handles temporal constraints between consecutive operations: tight constraints require intervals of 15 time units or less, while loose constraints require intervals of 30 time units or more. A temporal completion window is enforced for Job 5: the end time of its first operation must fall between time 500 and time 600, ensuring alignment with downstream production processes. Sequence-dependent setup times are incorporated: when the same machine processes operations from different jobs consecutively, a 20-minute setup time is required to reconfigure the equipment, reflecting realistic manufacturing conditions. The objective is to minimize the makespan, which represents the maximum completion time across all jobs, thus optimizing the overall production efficiency. Write a Python program using the docplex.cp module (IBM CP Optimizer) to solve this flexible job shop scheduling problem. The input data should be read from a file named "fjsp_location_newdataset_1.fjs" located in the data subdirectory. The file format is as follows: the first line contains the number of jobs and machines; subsequent lines contain job information with the number of operations, and for each operation, the number of candidate machines followed by machine-duration pairs, and temporal constraint types ('tight', 'loose', or 'none'). | from docplex.cp.model import CpoModel import os # --- Read Data --- filename = os.path.dirname(os.path.abspath(__file__)) + "/data/fjsp_location_newdataset_1.fjs" with open(filename, "r") as file: NB_JOBS, NB_MACHINES = [int(v) for v in file.readline().split()] list_jobs = [[v if v in ['tight', 'loose', 'none'] else int(v) for v in file.readline().split()] for i in range(NB_JOBS)] # --- Parse Data --- JOBS = [] CONSTRAINTS = [] for jline in list_jobs: nbstps = jline.pop(0) job = [] constraints = [] for stp in range(nbstps): nbc = jline.pop(0) choices = [] for c in range(nbc): m = jline.pop(0) d = jline.pop(0) choices.append((m - 1, d)) constraint = jline.pop(0) job.append(choices) constraints.append(constraint) JOBS.append(job) CONSTRAINTS.append(constraints) # --- Create Model --- mdl = CpoModel() # --- Create Decision Variables --- job_number = {} all_operations = [] machine_operations = [[] for m in range(NB_MACHINES)] job_operations = [[] for j in range(NB_JOBS)] for jx, job in enumerate(JOBS): op_vars = [] for ox, op in enumerate(job): choice_vars = [] for cx, (m, d) in enumerate(op): cv = mdl.interval_var(name="J{}_O{}_C{}_M{}".format(jx, ox, cx, m), optional=True, size=d) job_number[cv.get_name()] = jx choice_vars.append(cv) machine_operations[m].append(cv) jv = mdl.interval_var(name="J{}_O{}".format(jx, ox)) mdl.add(mdl.alternative(jv, choice_vars)) op_vars.append(jv) # Precedence constraints within a job if ox > 0: mdl.add(mdl.end_before_start(op_vars[ox - 1], op_vars[ox])) # Temporal constraints between consecutive operations if ox > 0 and CONSTRAINTS[jx][ox - 1] == 'tight': mdl.add(mdl.start_of(op_vars[ox]) - mdl.end_of(op_vars[ox - 1]) <= 15) if ox > 0 and CONSTRAINTS[jx][ox - 1] == 'loose': mdl.add(mdl.start_of(op_vars[ox]) - mdl.end_of(op_vars[ox - 1]) >= 30) all_operations.extend(op_vars) job_operations[jx] = op_vars # --- Add Constraints --- # Temporal completion window for Job 5 (index 4) # The end time of its first operation must fall between time 500 and time 600 if NB_JOBS > 4 and len(job_operations[4]) > 0: mdl.add(mdl.end_of(job_operations[4][0]) >= 500) mdl.add(mdl.end_of(job_operations[4][0]) <= 600) # Machine resource constraints with sequence-dependent setup times for m, lops in enumerate(machine_operations): if len(lops) > 1: # Create transition matrix for setup times setup_times = mdl.transition_matrix(name='TM_{}'.format(m)) for i in range(len(lops)): for j in range(len(lops)): if i != j: job1 = job_number[lops[i].get_name()] job2 = job_number[lops[j].get_name()] if job1 != job2: setup_times.set_value((i, j), 20) # 20-minute setup time # Add no-overlap constraint with setup times mdl.add(mdl.no_overlap(lops, setup_times)) else: # Standard no-overlap for machines with 0 or 1 operation (implicitly handled) mdl.add(mdl.no_overlap(lops)) # --- Define Objective --- mdl.add(mdl.minimize(mdl.max([mdl.end_of(op) for op in all_operations]))) # --- Solve Model --- print("Solving model....") msol = mdl.solve(TimeLimit=30) # --- Display Solution --- if msol: print("Solution found.") print("Objective value (Makespan):", msol.get_objective_value()) print("\n=== Machine Schedules ===") for m in range(NB_MACHINES): print(f"\nMachine M{m}:") machine_schedule = [] for v in machine_operations[m]: itv = msol.get_var_solution(v) if itv.is_present(): jn = job_number[v.get_name()] machine_schedule.append((itv.start, itv.end, f"J{jn}")) machine_schedule.sort(key=lambda x: x[0]) last_end_time = -1 last_job = -1 for s, e, jn_str in machine_schedule: current_job = int(jn_str[1:]) if last_end_time != -1 and last_job != current_job: setup_duration = s - last_end_time if setup_duration > 0: print(f" {'SETUP':<5} Start: {last_end_time:<5} End: {s:<5} Duration: {setup_duration}") print(f" {jn_str:<5} Start: {s:<5} End: {e:<5} Duration: {e - s}") last_end_time = e last_job = current_job else: print("No solution found.") | Error |  |  |  | TypeError: transition_matrix() missing 1 required positional argument: 'szvals'
23 | This problem arises from aircraft manufacturing where multiple skin components need to be processed through a series of operations. In the flexible job shop scheduling environment, each job (representing an aircraft skin component) must be processed according to a predefined sequence of operations. Each operation can be performed on multiple candidate machines with different processing times, providing flexibility in machine selection. However, each machine can process only one operation at a time, ensuring no resource conflicts. The system automatically handles temporal constraints between consecutive operations: tight constraints require intervals of 15 time units or less, while loose constraints require intervals of 30 time units or more. Job 1 must commence within a restricted time window, specifically between time 20 and time 100, to accommodate production scheduling requirements. Job 2 is subject to strict temporal boundaries: all its operations must start after time 10 and must be completed before time 500, ensuring it fits within a designated production window. An inter-job precedence constraint is imposed: all operations of Job 3 can only commence after all operations of Job 2 have been completed, reflecting dependencies in the manufacturing process where certain components must be fully processed before subsequent components can begin. The objective is to minimize the makespan, which represents the maximum completion time across all jobs, thus optimizing the overall production efficiency. Write a Python program using the docplex.cp module (IBM CP Optimizer) to solve this flexible job shop scheduling problem. The input data should be read from a file named "fjsp_location_newdataset_1.fjs" located in the data subdirectory. The file format is as follows: the first line contains the number of jobs and machines; subsequent lines contain job information with the number of operations, and for each operation, the number of candidate machines followed by machine-duration pairs, and temporal constraint types ('tight', 'loose', or 'none'). | from docplex.cp.model import CpoModel import os # --- Read Data --- filename = os.path.dirname(os.path.abspath(__file__)) + "/data/fjsp_location_newdataset_1.fjs" with open(filename, "r") as file: NB_JOBS, NB_MACHINES = [int(v) for v in file.readline().split()] list_jobs = [[v if v in ['tight', 'loose', 'none'] else int(v) for v in file.readline().split()] for i in range(NB_JOBS)] # --- Parse Data --- JOBS = [] CONSTRAINTS = [] for jline in list_jobs: nbstps = jline.pop(0) job = [] constraints = [] for stp in range(nbstps): nbc = jline.pop(0) choices = [] for c in range(nbc): m = jline.pop(0) d = jline.pop(0) choices.append((m - 1, d)) constraint = jline.pop(0) job.append(choices) constraints.append(constraint) JOBS.append(job) CONSTRAINTS.append(constraints) # --- Create Model --- mdl = CpoModel() # --- Create Decision Variables --- job_number = {} all_operations = [] machine_operations = [[] for m in range(NB_MACHINES)] job_operations = [] for jx, job in enumerate(JOBS): op_vars = [] for ox, op in enumerate(job): choice_vars = [] for cx, (m, d) in enumerate(op): cv = mdl.interval_var(name="J{}_O{}_C{}_M{}".format(jx, ox, cx, m), optional=True, size=d) job_number[cv.get_name()] = jx choice_vars.append(cv) machine_operations[m].append(cv) jv = mdl.interval_var(name="J{}_O{}".format(jx, ox)) mdl.add(mdl.alternative(jv, choice_vars)) op_vars.append(jv) # Intra-job precedence constraints if ox > 0: mdl.add(mdl.end_before_start(op_vars[ox - 1], op_vars[ox])) # Intra-job temporal constraints if ox > 0 and CONSTRAINTS[jx][ox - 1] == 'tight': mdl.add(mdl.start_of(op_vars[ox]) - mdl.end_of(op_vars[ox - 1]) <= 15) if ox > 0 and CONSTRAINTS[jx][ox - 1] == 'loose': mdl.add(mdl.start_of(op_vars[ox]) - mdl.end_of(op_vars[ox - 1]) >= 30) all_operations.extend(op_vars) job_operations.append(op_vars) # --- Add Specific Constraints --- # Job 1 (index 0) must commence between time 20 and 100 if NB_JOBS > 0 and job_operations[0]: first_op_job1 = job_operations[0][0] mdl.add(mdl.start_of(first_op_job1) >= 20) mdl.add(mdl.start_of(first_op_job1) <= 100) # Job 2 (index 1) operations must start after 10 and complete before 500 if NB_JOBS > 1 and job_operations[1]: for op in job_operations[1]: mdl.add(mdl.start_of(op) >= 10) mdl.add(mdl.end_of(op) <= 500) # Job 3 (index 2) must start after Job 2 (index 1) is completed if NB_JOBS > 2 and job_operations[1] and job_operations[2]: last_op_job2 = job_operations[1][-1] first_op_job3 = job_operations[2][0] mdl.add(mdl.end_before_start(last_op_job2, first_op_job3)) # --- Add General Constraints --- # No overlap on machines for lops in machine_operations: mdl.add(mdl.no_overlap(lops)) # --- Define Objective --- mdl.add(mdl.minimize(mdl.max([mdl.end_of(op) for op in all_operations]))) # --- Solve Model --- print("Solving model....") msol = mdl.solve(TimeLimit=30) # --- Display Solution --- if msol: print("Solution found.") print("Objective value (Makespan):", msol.get_objective_value()) print("\n=== Machine Schedules ===") for m in range(NB_MACHINES): print(f"\nMachine M{m}:") machine_schedule = [] for v in machine_operations[m]: itv = msol.get_var_solution(v) if itv.is_present(): jn = job_number[v.get_name()] machine_schedule.append((itv.start, itv.end, f"J{jn}")) machine_schedule.sort(key=lambda x: x[0]) for s, e, jn in machine_schedule: print(f" {jn:<5} Start: {s:<5} End: {e:<5} Duration: {e - s}") else: print("No solution found.") | Success | 589 |  | Solving model.... Solution found. Objective value (Makespan): 589 === Machine Schedules === Machine M0: J1 Start: 138 End: 180 Duration: 42 J4 Start: 192 End: 290 Duration: 98 J11 Start: 290 End: 365 Duration: 75 J7 Start: 397 End: 434 Duration: 37 J4 Start: 490 End: 577 Duration: 87 Machine M1: J13 Start: 6 End: 25 Duration: 19 J14 Start: 25 End: 123 Duration: 98 J4 Start: 123 End: 161 Duration: 38 J12 Start: 188 End: 265 Duration: 77 J8 Start: 301 End: 335 Duration: 34 J8 Start: 357 End: 455 Duration: 98 J5 Start: 472 End: 536 Duration: 64 J2 Start: 536 End: 555 Duration: 19 J4 Start: 577 End: 589 Duration: 12 Machine M2: J0 Start: 69 End: 88 Duration: 19 J10 Start: 201 End: 278 Duration: 77 J3 Start: 285 End: 310 Duration: 25 J6 Start: 331 End: 393 Duration: 62 J2 Start: 432
24 | This problem arises from aircraft manufacturing where multiple skin components need to be processed through a series of operations. In the flexible job shop scheduling environment, each job (representing an aircraft skin component) must be processed according to a predefined sequence of operations. Each operation can be performed on multiple candidate machines with different processing times, providing flexibility in machine selection. However, each machine can process only one operation at a time, ensuring no resource conflicts. The system automatically handles temporal constraints between consecutive operations: tight constraints require intervals of 15 time units or less, while loose constraints require intervals of 30 time units or more. Job 1 must commence within a restricted time window, specifically between time 20 and time 100, to accommodate production scheduling requirements. Job 2 is subject to strict temporal boundaries: all its operations must start after time 10 and must be completed before time 500, ensuring it fits within a designated production window. A fine-grained precedence constraint is specified: the first operation of Job 4 must start after the second operation of Job 3 has been completed, enabling precise control over operation-level dependencies in the production sequence. The objective is to minimize the makespan, which represents the maximum completion time across all jobs, thus optimizing the overall production efficiency. Write a Python program using the docplex.cp module (IBM CP Optimizer) to solve this flexible job shop scheduling problem. The input data should be read from a file named "fjsp_location_newdataset_1.fjs" located in the data subdirectory. The file format is as follows: the first line contains the number of jobs and machines; subsequent lines contain job information with the number of operations, and for each operation, the number of candidate machines followed by machine-duration pairs, and temporal constraint types ('tight', 'loose', or 'none'). | from docplex.cp.model import CpoModel import os # --- Data Reading --- filename = os.path.dirname(os.path.abspath(__file__)) + "/data/fjsp_location_newdataset_1.fjs" with open(filename, "r") as file: NB_JOBS, NB_MACHINES = [int(v) for v in file.readline().split()] list_jobs = [[v if v in ['tight', 'loose', 'none'] else int(v) for v in file.readline().split()] for i in range(NB_JOBS)] # --- Data Processing --- JOBS = [] CONSTRAINTS = [] for jline in list_jobs: nbstps = jline.pop(0) job = [] constraints = [] for stp in range(nbstps): nbc = jline.pop(0) choices = [] for c in range(nbc): m = jline.pop(0) d = jline.pop(0) choices.append((m - 1, d)) constraint = jline.pop(0) job.append(choices) constraints.append(constraint) JOBS.append(job) CONSTRAINTS.append(constraints) # --- Model Definition --- mdl = CpoModel() # --- Decision Variables --- job_number = {} all_operations = [] machine_operations = [[] for m in range(NB_MACHINES)] job_operations = [] for jx, job in enumerate(JOBS): op_vars = [] for ox, op in enumerate(job): choice_vars = [] for cx, (m, d) in enumerate(op): cv = mdl.interval_var(name="J{}_O{}_C{}_M{}".format(jx, ox, cx, m), optional=True, size=d) job_number[cv.get_name()] = jx choice_vars.append(cv) machine_operations[m].append(cv) jv = mdl.interval_var(name="J{}_O{}".format(jx, ox)) mdl.add(mdl.alternative(jv, choice_vars)) op_vars.append(jv) # Precedence within a job if ox > 0: mdl.add(mdl.end_before_start(op_vars[ox - 1], op_vars[ox])) # Temporal constraints within a job if ox > 0 and CONSTRAINTS[jx][ox - 1] == 'tight': mdl.add(mdl.start_of(op_vars[ox]) - mdl.end_of(op_vars[ox - 1]) <= 15) if ox > 0 and CONSTRAINTS[jx][ox - 1] == 'loose': mdl.add(mdl.start_of(op_vars[ox]) - mdl.end_of(op_vars[ox - 1]) >= 30) all_operations.extend(op_vars) job_operations.append(op_vars) # --- Constraints --- # Machine no-overlap constraints for lops in machine_operations: mdl.add(mdl.no_overlap(lops)) # Job 1 start time window constraint # "Job 1 must commence within a restricted time window, specifically between time 20 and time 100" mdl.add(mdl.start_of(job_operations[0][0]) >= 20) mdl.add(mdl.start_of(job_operations[0][0]) <= 100) # Job 2 temporal boundaries constraint # "all its operations must start after time 10 and must be completed before time 500" for op in job_operations[1]: mdl.add(mdl.start_of(op) >= 10) mdl.add(mdl.end_of(op) <= 500) # Fine-grained precedence constraint between Job 3 and Job 4 # "the first operation of Job 4 must start after the second operation of Job 3 has been completed" mdl.add(mdl.end_before_start(job_operations[2][1], job_operations[3][0])) # --- Objective --- mdl.add(mdl.minimize(mdl.max([mdl.end_of(op) for op in all_operations]))) # --- Solve --- print("Solving model....") msol = mdl.solve(TimeLimit=30) # --- Display Solution --- if msol: print("Solution found.") print("Objective value (Makespan):", msol.get_objective_value()) print("\n=== Machine Schedules ===") for m in range(NB_MACHINES): print(f"\nMachine M{m}:") machine_schedule = [] for v in machine_operations[m]: itv = msol.get_var_solution(v) if itv.is_present(): jn = job_number[v.get_name()] machine_schedule.append((itv.start, itv.end, f"J{jn}")) machine_schedule.sort(key=lambda x: x[0]) for s, e, jn in machine_schedule: print(f" {jn:<5} Start: {s:<5} End: {e:<5} Duration: {e - s}") else: print("No solution found.") | Success | 549 |  | Solving model.... Solution found. Objective value (Makespan): 549 === Machine Schedules === Machine M0: J4 Start: 68 End: 166 Duration: 98 J1 Start: 166 End: 208 Duration: 42 J7 Start: 233 End: 270 Duration: 37 J11 Start: 308 End: 383 Duration: 75 J0 Start: 383 End: 447 Duration: 64 J4 Start: 447 End: 534 Duration: 87 Machine M1: J4 Start: 0 End: 38 Duration: 38 J13 Start: 38 End: 57 Duration: 19 J12 Start: 79 End: 156 Duration: 77 J14 Start: 156 End: 254 Duration: 98 J5 Start: 254 End: 333 Duration: 79 J5 Start: 333 End: 397 Duration: 64 J2 Start: 397 End: 416 Duration: 19 J14 Start: 429 End: 524 Duration: 95 J4 Start: 534 End: 546 Duration: 12 Machine M2: J2 Start: 55 End: 67 Duration: 12 J0 Start: 67 End: 86 Duration: 19 J6 Start: 138 End: 200 Duration: 62 J10 Start: 200
25 | This problem arises from aircraft manufacturing where multiple skin components need to be processed through a series of operations. In the flexible job shop scheduling environment, each job (representing an aircraft skin component) must be processed according to a predefined sequence of operations. Each operation can be performed on multiple candidate machines with different processing times, providing flexibility in machine selection. However, each machine can process only one operation at a time, ensuring no resource conflicts. The system automatically handles temporal constraints between consecutive operations: tight constraints require intervals of 15 time units or less, while loose constraints require intervals of 30 time units or more. Job 1 must commence within a restricted time window, specifically between time 20 and time 100, to accommodate production scheduling requirements. Job 2 is subject to strict temporal boundaries: all its operations must start after time 10 and must be completed before time 500, ensuring it fits within a designated production window. A temporal completion window is enforced for Job 5: the end time of its first operation must fall between time 500 and time 600, ensuring alignment with downstream production processes. The objective is to minimize the makespan, which represents the maximum completion time across all jobs, thus optimizing the overall production efficiency. Write a Python program using the docplex.cp module (IBM CP Optimizer) to solve this flexible job shop scheduling problem. The input data should be read from a file named "fjsp_location_newdataset_1.fjs" located in the data subdirectory. The file format is as follows: the first line contains the number of jobs and machines; subsequent lines contain job information with the number of operations, and for each operation, the number of candidate machines followed by machine-duration pairs, and temporal constraint types ('tight', 'loose', or 'none'). | from docplex.cp.model import CpoModel import os # --- Data Loading --- filename = os.path.dirname(os.path.abspath(__file__)) + "/data/fjsp_location_newdataset_1.fjs" with open(filename, "r") as file: NB_JOBS, NB_MACHINES = [int(v) for v in file.readline().split()] list_jobs = [[v if v in ['tight', 'loose', 'none'] else int(v) for v in file.readline().split()] for i in range(NB_JOBS)] JOBS = [] CONSTRAINTS = [] for jline in list_jobs: nbstps = jline.pop(0) job = [] constraints = [] for stp in range(nbstps): nbc = jline.pop(0) choices = [] for c in range(nbc): m = jline.pop(0) d = jline.pop(0) choices.append((m - 1, d)) constraint = jline.pop(0) job.append(choices) constraints.append(constraint) JOBS.append(job) CONSTRAINTS.append(constraints) # --- Model Definition --- mdl = CpoModel() # --- Decision Variables --- job_number = {} all_operations = [] machine_operations = [[] for m in range(NB_MACHINES)] job_operations = [] for jx, job in enumerate(JOBS): op_vars = [] for ox, op in enumerate(job): choice_vars = [] for cx, (m, d) in enumerate(op): cv = mdl.interval_var(name="J{}_O{}_C{}_M{}".format(jx, ox, cx, m), optional=True, size=d) job_number[cv.get_name()] = jx choice_vars.append(cv) machine_operations[m].append(cv) jv = mdl.interval_var(name="J{}_O{}".format(jx, ox)) mdl.add(mdl.alternative(jv, choice_vars)) op_vars.append(jv) # --- Core Constraints --- # Precedence constraints within a job if ox > 0: mdl.add(mdl.end_before_start(op_vars[ox - 1], op_vars[ox])) # Temporal constraints between consecutive operations if ox > 0 and CONSTRAINTS[jx][ox - 1] == 'tight': mdl.add(mdl.start_of(op_vars[ox]) - mdl.end_of(op_vars[ox - 1]) <= 15) if ox > 0 and CONSTRAINTS[jx][ox - 1] == 'loose': mdl.add(mdl.start_of(op_vars[ox]) - mdl.end_of(op_vars[ox - 1]) >= 30) all_operations.extend(op_vars) job_operations.append(op_vars) # Machine no-overlap constraints for lops in machine_operations: mdl.add(mdl.no_overlap(lops)) # --- Additional Problem-Specific Constraints --- # Job 1 (index 0) must commence between time 20 and 100 if NB_JOBS > 0 and len(job_operations[0]) > 0: mdl.add(mdl.start_of(job_operations[0][0]) >= 20) mdl.add(mdl.start_of(job_operations[0][0]) <= 100) # Job 2 (index 1) operations must start after 10 and complete before 500 if NB_JOBS > 1: for op in job_operations[1]: mdl.add(mdl.start_of(op) >= 10) mdl.add(mdl.end_of(op) <= 500) # Job 5 (index 4) first operation must end between 500 and 600 if NB_JOBS > 4 and len(job_operations[4]) > 0: mdl.add(mdl.end_of(job_operations[4][0]) >= 500) mdl.add(mdl.end_of(job_operations[4][0]) <= 600) # --- Objective Function --- # Minimize the makespan mdl.add(mdl.minimize(mdl.max([mdl.end_of(op) for op in all_operations]))) # --- Solve the Model --- print("Solving model....") msol = mdl.solve(TimeLimit=30) # --- Display Solution --- if msol: print("Solution found.") print("Objective value (Makespan):", msol.get_objective_value()) print("\n=== Machine Schedules ===") for m in range(NB_MACHINES): print(f"\nMachine M{m}:") machine_schedule = [] for v in machine_operations[m]: itv = msol.get_var_solution(v) if itv.is_present(): jn = job_number[v.get_name()] machine_schedule.append((itv.start, itv.end, f"J{jn}")) machine_schedule.sort(key=lambda x: x[0]) for s, e, jn in machine_schedule: print(f" {jn:<5} Start: {s:<5} End: {e:<5} Duration: {e - s}") else: print("No solution found.") | Success | 625 |  | Solving model.... Solution found. Objective value (Makespan): 625 === Machine Schedules === Machine M0: J1 Start: 198 End: 240 Duration: 42 J11 Start: 245 End: 320 Duration: 75 J7 Start: 326 End: 363 Duration: 37 J0 Start: 363 End: 427 Duration: 64 Machine M1: J11 Start: 0 End: 77 Duration: 77 J14 Start: 77 End: 175 Duration: 98 J12 Start: 175 End: 252 Duration: 77 J9 Start: 252 End: 350 Duration: 98 J5 Start: 350 End: 429 Duration: 79 J4 Start: 462 End: 500 Duration: 38 J2 Start: 525 End: 544 Duration: 19 J5 Start: 544 End: 608 Duration: 64 J4 Start: 613 End: 625 Duration: 12 Machine M2: J0 Start: 20 End: 39 Duration: 19 J10 Start: 170 End: 247 Duration: 77 J8 Start: 285 End: 347 Duration: 62 J6 Start: 347 End: 409 Duration: 62 J3 Start: 409 End: 434 Duration: 25 J2 Start: 434
26 | This problem arises from aircraft manufacturing where multiple skin components need to be processed through a series of operations. In the flexible job shop scheduling environment, each job (representing an aircraft skin component) must be processed according to a predefined sequence of operations. Each operation can be performed on multiple candidate machines with different processing times, providing flexibility in machine selection. However, each machine can process only one operation at a time, ensuring no resource conflicts. The system automatically handles temporal constraints between consecutive operations: tight constraints require intervals of 15 time units or less, while loose constraints require intervals of 30 time units or more. Job 1 must commence within a restricted time window, specifically between time 20 and time 100, to accommodate production scheduling requirements. Job 2 is subject to strict temporal boundaries: all its operations must start after time 10 and must be completed before time 500, ensuring it fits within a designated production window. Sequence-dependent setup times are incorporated: when the same machine processes operations from different jobs consecutively, a 20-minute setup time is required to reconfigure the equipment, reflecting realistic manufacturing conditions. The objective is to minimize the makespan, which represents the maximum completion time across all jobs, thus optimizing the overall production efficiency. Write a Python program using the docplex.cp module (IBM CP Optimizer) to solve this flexible job shop scheduling problem. The input data should be read from a file named "fjsp_location_newdataset_1.fjs" located in the data subdirectory. The file format is as follows: the first line contains the number of jobs and machines; subsequent lines contain job information with the number of operations, and for each operation, the number of candidate machines followed by machine-duration pairs, and temporal constraint types ('tight', 'loose', or 'none'). | from docplex.cp.model import CpoModel import os # --- DATA FILE READING --- filename = os.path.dirname(os.path.abspath(__file__)) + "/data/fjsp_location_newdataset_1.fjs" with open(filename, "r") as file: NB_JOBS, NB_MACHINES = [int(v) for v in file.readline().split()] list_jobs = [[v if v in ['tight', 'loose', 'none'] else int(v) for v in file.readline().split()] for i in range(NB_JOBS)] # --- DATA PARSING --- JOBS = [] CONSTRAINTS = [] for jline in list_jobs: nbstps = jline.pop(0) job = [] constraints = [] for stp in range(nbstps): nbc = jline.pop(0) choices = [] for c in range(nbc): m = jline.pop(0) d = jline.pop(0) choices.append((m - 1, d)) constraint = jline.pop(0) job.append(choices) constraints.append(constraint) JOBS.append(job) CONSTRAINTS.append(constraints) # --- MODEL CREATION --- mdl = CpoModel() # --- DECISION VARIABLES --- job_number = {} all_operations = [] machine_operations = [[] for m in range(NB_MACHINES)] job_operations = [] for jx, job in enumerate(JOBS): op_vars = [] for ox, op in enumerate(job): choice_vars = [] for cx, (m, d) in enumerate(op): cv = mdl.interval_var(name="J{}_O{}_C{}_M{}".format(jx, ox, cx, m), optional=True, size=d) job_number[cv.get_name()] = jx choice_vars.append(cv) machine_operations[m].append(cv) jv = mdl.interval_var(name="J{}_O{}".format(jx, ox)) mdl.add(mdl.alternative(jv, choice_vars)) op_vars.append(jv) # Precedence constraints between operations of the same job if ox > 0: mdl.add(mdl.end_before_start(op_vars[ox - 1], op_vars[ox])) # Temporal constraints (tight/loose) if ox > 0 and CONSTRAINTS[jx][ox - 1] == 'tight': mdl.add(mdl.start_of(op_vars[ox]) - mdl.end_of(op_vars[ox - 1]) <= 15) if ox > 0 and CONSTRAINTS[jx][ox - 1] == 'loose': mdl.add(mdl.start_of(op_vars[ox]) - mdl.end_of(op_vars[ox - 1]) >= 30) all_operations.extend(op_vars) job_operations.append(op_vars) # --- JOB-SPECIFIC CONSTRAINTS --- # Job 1 (index 0) must start between time 20 and 100 if jx == 0: mdl.add(mdl.start_of(op_vars[0]) >= 20) mdl.add(mdl.start_of(op_vars[0]) <= 100) # Job 2 (index 1) operations must start after 10 and complete before 500 if jx == 1: # Constraining the first operation's start time is sufficient for all subsequent ones mdl.add(mdl.start_of(op_vars[0]) >= 10) # The last operation must end before the deadline mdl.add(mdl.end_of(op_vars[-1]) <= 500) # --- MACHINE CONSTRAINTS --- for m in range(NB_MACHINES): lops = machine_operations[m] if len(lops) > 1: # Sequence-dependent setup times: 20 minutes if jobs are different setup_matrix = [[0] * len(lops) for _ in range(len(lops))] for i in range(len(lops)): for j in range(len(lops)): if i != j: job_i = job_number[lops[i].get_name()] job_j = job_number[lops[j].get_name()] if job_i != job_j: setup_matrix[i][j] = 20 mdl.add(mdl.no_overlap(lops, setup_matrix)) else: # Standard no-overlap for machines with 0 or 1 operation mdl.add(mdl.no_overlap(lops)) # --- OBJECTIVE FUNCTION --- mdl.add(mdl.minimize(mdl.max([mdl.end_of(op) for op in all_operations]))) # --- SOLVE MODEL --- print("Solving model....") msol = mdl.solve(TimeLimit=30) # --- DISPLAY SOLUTION --- if msol: print("Solution found.") print("Objective value (Makespan):", msol.get_objective_value()) print("\n=== Machine Schedules ===") for m in range(NB_MACHINES): print(f"\nMachine M{m}:") machine_schedule = [] for v in machine_operations[m]: itv = msol.get_var_solution(v) if itv.is_present(): jn = job_number[v.get_name()] machine_schedule.append((itv.start, itv.end, f"J{jn}")) machine_schedule.sort(key=lambda x: x[0]) for s, e, jn in machine_schedule: print(f" {jn:<5} Start: {s:<5} End: {e:<5} Duration: {e - s}") else: print("No solution found.") | Error |  |  |  | AssertionError: As first argument is an array of interval variables, other arguments should be absent
27 | This problem arises from aircraft manufacturing where multiple skin components need to be processed through a series of operations. In the flexible job shop scheduling environment, each job (representing an aircraft skin component) must be processed according to a predefined sequence of operations. Each operation can be performed on multiple candidate machines with different processing times, providing flexibility in machine selection. However, each machine can process only one operation at a time, ensuring no resource conflicts. The system automatically handles temporal constraints between consecutive operations: tight constraints require intervals of 15 time units or less, while loose constraints require intervals of 30 time units or more. Job 1 must commence within a restricted time window, specifically between time 20 and time 100, to accommodate production scheduling requirements. An inter-job precedence constraint is imposed: all operations of Job 3 can only commence after all operations of Job 2 have been completed, reflecting dependencies in the manufacturing process where certain components must be fully processed before subsequent components can begin. A fine-grained precedence constraint is specified: the first operation of Job 4 must start after the second operation of Job 3 has been completed, enabling precise control over operation-level dependencies in the production sequence. The objective is to minimize the makespan, which represents the maximum completion time across all jobs, thus optimizing the overall production efficiency. Write a Python program using the docplex.cp module (IBM CP Optimizer) to solve this flexible job shop scheduling problem. The input data should be read from a file named "fjsp_location_newdataset_1.fjs" located in the data subdirectory. The file format is as follows: the first line contains the number of jobs and machines; subsequent lines contain job information with the number of operations, and for each operation, the number of candidate machines followed by machine-duration pairs, and temporal constraint types ('tight', 'loose', or 'none'). | from docplex.cp.model import CpoModel import os # --- Data Reading --- # The data file is expected to be in a 'data' subdirectory relative to the script location. filename = os.path.dirname(os.path.abspath(__file__)) + "/data/fjsp_location_newdataset_1.fjs" with open(filename, "r") as file: NB_JOBS, NB_MACHINES = [int(v) for v in file.readline().split()] list_jobs = [[v if v in ['tight', 'loose', 'none'] else int(v) for v in file.readline().split()] for i in range(NB_JOBS)] # --- Data Processing --- JOBS = [] CONSTRAINTS = [] for jline in list_jobs: nbstps = jline.pop(0) job = [] constraints = [] for stp in range(nbstps): nbc = jline.pop(0) choices = [] for c in range(nbc): m = jline.pop(0) d = jline.pop(0) choices.append((m - 1, d)) constraint = jline.pop(0) job.append(choices) constraints.append(constraint) JOBS.append(job) CONSTRAINTS.append(constraints) # --- Model Definition --- mdl = CpoModel() # --- Decision Variables --- job_number = {} all_operations = [] machine_operations = [[] for m in range(NB_MACHINES)] job_operations = [] # List to store operation variables for each job for jx, job in enumerate(JOBS): op_vars = [] for ox, op in enumerate(job): choice_vars = [] for cx, (m, d) in enumerate(op): cv = mdl.interval_var(name="J{}_O{}_C{}_M{}".format(jx, ox, cx, m), optional=True, size=d) job_number[cv.get_name()] = jx choice_vars.append(cv) machine_operations[m].append(cv) jv = mdl.interval_var(name="J{}_O{}".format(jx, ox)) mdl.add(mdl.alternative(jv, choice_vars)) op_vars.append(jv) # Intra-job precedence constraints if ox > 0: mdl.add(mdl.end_before_start(op_vars[ox - 1], op_vars[ox])) # Temporal constraints between consecutive operations if ox > 0 and CONSTRAINTS[jx][ox - 1] == 'tight': mdl.add(mdl.start_of(op_vars[ox]) - mdl.end_of(op_vars[ox - 1]) <= 15) if ox > 0 and CONSTRAINTS[jx][ox - 1] == 'loose': mdl.add(mdl.start_of(op_vars[ox]) - mdl.end_of(op_vars[ox - 1]) >= 30) all_operations.extend(op_vars) job_operations.append(op_vars) # --- Constraints --- # Machine no-overlap constraints for lops in machine_operations: mdl.add(mdl.no_overlap(lops)) # Job 1 (index 0) must commence within a restricted time window [20, 100]. if NB_JOBS > 0: mdl.add(mdl.start_of(job_operations[0][0]) >= 20) mdl.add(mdl.start_of(job_operations[0][0]) <= 100) # Inter-job precedence: all operations of Job 3 (index 2) start after all of Job 2 (index 1) are completed. if NB_JOBS > 2: last_op_job2 = job_operations[1][-1] first_op_job3 = job_operations[2][0] mdl.add(mdl.end_before_start(last_op_job2, first_op_job3)) # Fine-grained precedence: first operation of Job 4 (index 3) starts after second operation of Job 3 (index 2) is completed. if NB_JOBS > 3 and len(job_operations[2]) > 1: second_op_job3 = job_operations[2][1] first_op_job4 = job_operations[3][0] mdl.add(mdl.end_before_start(second_op_job3, first_op_job4)) # --- Objective --- mdl.add(mdl.minimize(mdl.max([mdl.end_of(op) for op in all_operations]))) # --- Solve --- print("Solving model....") msol = mdl.solve(TimeLimit=30) # --- Output --- if msol: print("Solution found.") print("Objective value (Makespan):", msol.get_objective_value()) print("\n=== Machine Schedules ===") for m in range(NB_MACHINES): print(f"\nMachine M{m}:") machine_schedule = [] for v in machine_operations[m]: itv = msol.get_var_solution(v) if itv.is_present(): jn = job_number[v.get_name()] machine_schedule.append((itv.start, itv.end, f"J{jn}")) machine_schedule.sort(key=lambda x: x[0]) for s, e, jn in machine_schedule: print(f" {jn:<5} Start: {s:<5} End: {e:<5} Duration: {e - s}") else: print("No solution found.") | Success | 752 |  | Solving model.... Solution found. Objective value (Makespan): 752 === Machine Schedules === Machine M0: J1 Start: 128 End: 170 Duration: 42 J7 Start: 170 End: 207 Duration: 37 J4 Start: 284 End: 382 Duration: 98 J11 Start: 488 End: 563 Duration: 75 Machine M1: J13 Start: 0 End: 19 Duration: 19 J14 Start: 19 End: 117 Duration: 98 J5 Start: 153 End: 232 Duration: 79 J5 Start: 232 End: 296 Duration: 64 J12 Start: 296 End: 373 Duration: 77 J10 Start: 376 End: 415 Duration: 39 J4 Start: 448 End: 460 Duration: 12 J2 Start: 526 End: 545 Duration: 19 J8 Start: 545 End: 643 Duration: 98 J9 Start: 643 End: 722 Duration: 79 Machine M2: J7 Start: 207 End: 244 Duration: 37 J0 Start: 262 End: 283 Duration: 21 J6 Start: 283 End: 345 Duration: 62 J2 Start: 416 End: 428 Duration: 12 J8 Start: 428
28 | This problem arises from aircraft manufacturing where multiple skin components need to be processed through a series of operations. In the flexible job shop scheduling environment, each job (representing an aircraft skin component) must be processed according to a predefined sequence of operations. Each operation can be performed on multiple candidate machines with different processing times, providing flexibility in machine selection. However, each machine can process only one operation at a time, ensuring no resource conflicts. The system automatically handles temporal constraints between consecutive operations: tight constraints require intervals of 15 time units or less, while loose constraints require intervals of 30 time units or more. Multiple additional constraints are imposed to coordinate production flow: Job 1 must commence within a restricted time window, specifically between time 20 and time 100, to accommodate production scheduling requirements. Furthermore, an inter-job precedence constraint requires that all operations of Job 3 can only commence after all operations of Job 2 have been completed, reflecting dependencies in the manufacturing process. Additionally, Job 5 faces a specific completion constraint where the end time of its first operation must fall between time 500 and time 600, ensuring coordination with downstream processes. The objective is to minimize the makespan, which represents the maximum completion time across all jobs, thus optimizing the overall production efficiency. Write a Python program using the docplex.cp module (IBM CP Optimizer) to solve this flexible job shop scheduling problem. The input data should be read from a file named "fjsp_location_newdataset_1.fjs" located in the data subdirectory. The file format is as follows: the first line contains the number of jobs and machines; subsequent lines contain job information with the number of operations, and for each operation, the number of candidate machines followed by machine-duration pairs, and temporal constraint types ('tight', 'loose', or 'none'). | from docplex.cp.model import CpoModel import os # --- Data Reading and Parsing --- filename = os.path.dirname(os.path.abspath(__file__)) + "/data/fjsp_location_newdataset_1.fjs" with open(filename, "r") as file: NB_JOBS, NB_MACHINES = [int(v) for v in file.readline().split()] list_jobs = [[v if v in ['tight', 'loose', 'none'] else int(v) for v in file.readline().split()] for i in range(NB_JOBS)] JOBS = [] CONSTRAINTS = [] for jline in list_jobs: nbstps = jline.pop(0) job = [] constraints = [] for stp in range(nbstps): nbc = jline.pop(0) choices = [] for c in range(nbc): m = jline.pop(0) d = jline.pop(0) choices.append((m - 1, d)) constraint = jline.pop(0) job.append(choices) constraints.append(constraint) JOBS.append(job) CONSTRAINTS.append(constraints) # --- Model Definition --- mdl = CpoModel() job_number = {} all_operations = [] machine_operations = [[] for m in range(NB_MACHINES)] job_operations = [] # --- Create Interval Variables and Basic Constraints --- for jx, job in enumerate(JOBS): op_vars = [] for ox, op in enumerate(job): choice_vars = [] for cx, (m, d) in enumerate(op): cv = mdl.interval_var(name="J{}_O{}_C{}_M{}".format(jx, ox, cx, m), optional=True, size=d) job_number[cv.get_name()] = jx choice_vars.append(cv) machine_operations[m].append(cv) jv = mdl.interval_var(name="J{}_O{}".format(jx, ox)) mdl.add(mdl.alternative(jv, choice_vars)) op_vars.append(jv) # Intra-job precedence constraints if ox > 0: mdl.add(mdl.end_before_start(op_vars[ox - 1], op_vars[ox])) # Intra-job temporal constraints if ox > 0 and CONSTRAINTS[jx][ox - 1] == 'tight': mdl.add(mdl.start_of(op_vars[ox]) - mdl.end_of(op_vars[ox - 1]) <= 15) if ox > 0 and CONSTRAINTS[jx][ox - 1] == 'loose': mdl.add(mdl.start_of(op_vars[ox]) - mdl.end_of(op_vars[ox - 1]) >= 30) all_operations.extend(op_vars) job_operations.append(op_vars) # --- Machine Capacity Constraints --- for lops in machine_operations: mdl.add(mdl.no_overlap(lops)) # --- Additional Constraints --- # Job 1 (index 0) must commence between time 20 and 100 if len(job_operations) > 0 and len(job_operations[0]) > 0: mdl.add(mdl.start_of(job_operations[0][0]) >= 20) mdl.add(mdl.start_of(job_operations[0][0]) <= 100) # All operations of Job 3 (index 2) must start after all operations of Job 2 (index 1) are completed if len(job_operations) > 2 and job_operations[1] and job_operations[2]: last_op_job2 = job_operations[1][-1] first_op_job3 = job_operations[2][0] mdl.add(mdl.end_before_start(last_op_job2, first_op_job3)) # The end time of the first operation of Job 5 (index 4) must be between 500 and 600 if len(job_operations) > 4 and len(job_operations[4]) > 0: mdl.add(mdl.end_of(job_operations[4][0]) >= 500) mdl.add(mdl.end_of(job_operations[4][0]) <= 600) # --- Objective Function --- mdl.add(mdl.minimize(mdl.max([mdl.end_of(op) for op in all_operations]))) # --- Solve the Model --- print("Solving model....") msol = mdl.solve(TimeLimit=30) # --- Display Solution --- if msol: print("Solution found.") print("Objective value (Makespan):", msol.get_objective_value()) print("\n=== Machine Schedules ===") for m in range(NB_MACHINES): print(f"\nMachine M{m}:") machine_schedule = [] for v in machine_operations[m]: itv = msol.get_var_solution(v) if itv.is_present(): jn = job_number[v.get_name()] machine_schedule.append((itv.start, itv.end, f"J{jn}")) machine_schedule.sort(key=lambda x: x[0]) for s, e, jn in machine_schedule: print(f" {jn:<5} Start: {s:<5} End: {e:<5} Duration: {e - s}") else: print("No solution found.") | Success | 625 |  | Solving model.... Solution found. Objective value (Makespan): 625 === Machine Schedules === Machine M0: J7 Start: 60 End: 97 Duration: 37 J1 Start: 128 End: 170 Duration: 42 J11 Start: 417 End: 492 Duration: 75 Machine M1: J13 Start: 0 End: 19 Duration: 19 J14 Start: 19 End: 117 Duration: 98 J12 Start: 117 End: 194 Duration: 77 J10 Start: 201 End: 240 Duration: 39 J6 Start: 240 End: 333 Duration: 93 J9 Start: 333 End: 431 Duration: 98 J4 Start: 462 End: 500 Duration: 38 J5 Start: 500 End: 564 Duration: 64 J2 Start: 567 End: 586 Duration: 19 J4 Start: 613 End: 625 Duration: 12 Machine M2: J0 Start: 20 End: 39 Duration: 19 J7 Start: 97 End: 134 Duration: 37 J6 Start: 134 End: 196 Duration: 62 J8 Start: 265 End: 327 Duration: 62 J3 Start: 327 End: 352 Duration: 25 J0 Start: 352
29 | This problem arises from aircraft manufacturing where multiple skin components need to be processed through a series of operations. In the flexible job shop scheduling environment, each job (representing an aircraft skin component) must be processed according to a predefined sequence of operations. Each operation can be performed on multiple candidate machines with different processing times, providing flexibility in machine selection. However, each machine can process only one operation at a time, ensuring no resource conflicts. The system automatically handles temporal constraints between consecutive operations: tight constraints require intervals of 15 time units or less, while loose constraints require intervals of 30 time units or more. Job 1 must commence within a restricted time window, specifically between time 20 and time 100, to accommodate production scheduling requirements. An inter-job precedence constraint is imposed: all operations of Job 3 can only commence after all operations of Job 2 have been completed, reflecting dependencies in the manufacturing process where certain components must be fully processed before subsequent components can begin. Sequence-dependent setup times are incorporated: when the same machine processes operations from different jobs consecutively, a 20-minute setup time is required to reconfigure the equipment, reflecting realistic manufacturing conditions. The objective is to minimize the makespan, which represents the maximum completion time across all jobs, thus optimizing the overall production efficiency. Write a Python program using the docplex.cp module (IBM CP Optimizer) to solve this flexible job shop scheduling problem. The input data should be read from a file named "fjsp_location_newdataset_1.fjs" located in the data subdirectory. The file format is as follows: the first line contains the number of jobs and machines; subsequent lines contain job information with the number of operations, and for each operation, the number of candidate machines followed by machine-duration pairs, and temporal constraint types ('tight', 'loose', or 'none'). | from docplex.cp.model import CpoModel import os # --- Data Reading and Parsing --- filename = os.path.dirname(os.path.abspath(__file__)) + "/data/fjsp_location_newdataset_1.fjs" with open(filename, "r") as file: NB_JOBS, NB_MACHINES = [int(v) for v in file.readline().split()] list_jobs = [[v if v in ['tight', 'loose', 'none'] else int(v) for v in file.readline().split()] for i in range(NB_JOBS)] JOBS = [] CONSTRAINTS = [] for jline in list_jobs: nbstps = jline.pop(0) job = [] constraints = [] for stp in range(nbstps): nbc = jline.pop(0) choices = [] for c in range(nbc): m = jline.pop(0) d = jline.pop(0) choices.append((m - 1, d)) constraint = jline.pop(0) job.append(choices) constraints.append(constraint) JOBS.append(job) CONSTRAINTS.append(constraints) # --- Model Definition --- mdl = CpoModel() # --- Decision Variables --- job_number = {} all_operations = [] machine_operations = [[] for m in range(NB_MACHINES)] job_operations = [[] for j in range(NB_JOBS)] for jx, job in enumerate(JOBS): op_vars = [] for ox, op in enumerate(job): choice_vars = [] for cx, (m, d) in enumerate(op): cv = mdl.interval_var(name="J{}_O{}_C{}_M{}".format(jx, ox, cx, m), optional=True, size=d) job_number[cv.get_name()] = jx choice_vars.append(cv) machine_operations[m].append(cv) jv = mdl.interval_var(name="J{}_O{}".format(jx, ox)) mdl.add(mdl.alternative(jv, choice_vars)) op_vars.append(jv) # Intra-job precedence constraints if ox > 0: mdl.add(mdl.end_before_start(op_vars[ox - 1], op_vars[ox])) # Temporal constraints between consecutive operations if ox > 0 and CONSTRAINTS[jx][ox - 1] == 'tight': mdl.add(mdl.start_of(op_vars[ox]) - mdl.end_of(op_vars[ox - 1]) <= 15) if ox > 0 and CONSTRAINTS[jx][ox - 1] == 'loose': mdl.add(mdl.start_of(op_vars[ox]) - mdl.end_of(op_vars[ox - 1]) >= 30) all_operations.extend(op_vars) job_operations[jx] = op_vars # --- Additional Constraints --- # Job 1 (index 0) must start between time 20 and 100 if NB_JOBS > 0 and job_operations[0]: mdl.add(mdl.start_of(job_operations[0][0]) >= 20) mdl.add(mdl.start_of(job_operations[0][0]) <= 100) # All operations of Job 3 (index 2) must start after all operations of Job 2 (index 1) are completed if NB_JOBS > 2 and job_operations[1] and job_operations[2]: last_op_job2 = job_operations[1][-1] first_op_job3 = job_operations[2][0] mdl.add(mdl.end_before_start(last_op_job2, first_op_job3)) # Machine constraints with sequence-dependent setup times for m, lops in enumerate(machine_operations): if len(lops) > 1: # Create a transition matrix for setup times tm = mdl.transition_matrix(size=len(lops)) for i in range(len(lops)): for j in range(len(lops)): if i != j: job_i = job_number[lops[i].get_name()] job_j = job_number[lops[j].get_name()] setup_time = 20 if job_i != job_j else 0 tm.set_value(i, j, setup_time) # Add no-overlap constraint with setup times mdl.add(mdl.no_overlap(lops, tm)) else: # For machines with 0 or 1 operation, a simple no_overlap is sufficient mdl.add(mdl.no_overlap(lops)) # --- Objective Function --- mdl.add(mdl.minimize(mdl.max([mdl.end_of(op) for op in all_operations]))) # --- Solve Model --- print("Solving model....") msol = mdl.solve(TimeLimit=30) # --- Display Solution --- if msol: print("Solution found.") print("Objective value (Makespan):", msol.get_objective_value()) print("\n=== Machine Schedules ===") for m in range(NB_MACHINES): print(f"\nMachine M{m}:") machine_schedule = [] for v in machine_operations[m]: itv = msol.get_var_solution(v) if itv.is_present(): jn = job_number[v.get_name()] machine_schedule.append((itv.start, itv.end, f"J{jn}")) machine_schedule.sort(key=lambda x: x[0]) for s, e, jn in machine_schedule: print(f" {jn:<5} Start: {s:<5} End: {e:<5} Duration: {e - s}") else: print("No solution found.") | Error |  |  |  | TypeError: transition_matrix() got an unexpected keyword argument 'size'
30 | This problem arises from aircraft manufacturing where multiple skin components need to be processed through a series of operations. In the flexible job shop scheduling environment, each job (representing an aircraft skin component) must be processed according to a predefined sequence of operations. Each operation can be performed on multiple candidate machines with different processing times, providing flexibility in machine selection. However, each machine can process only one operation at a time, ensuring no resource conflicts. The system automatically handles temporal constraints between consecutive operations: tight constraints require intervals of 15 time units or less, while loose constraints require intervals of 30 time units or more. Job 1 must commence within a restricted time window, specifically between time 20 and time 100, to accommodate production scheduling requirements. A fine-grained precedence constraint is specified: the first operation of Job 4 must start after the second operation of Job 3 has been completed, enabling precise control over operation-level dependencies in the production sequence. A temporal completion window is enforced for Job 5: the end time of its first operation must fall between time 500 and time 600, ensuring alignment with downstream production processes. The objective is to minimize the makespan, which represents the maximum completion time across all jobs, thus optimizing the overall production efficiency. Write a Python program using the docplex.cp module (IBM CP Optimizer) to solve this flexible job shop scheduling problem. The input data should be read from a file named "fjsp_location_newdataset_1.fjs" located in the data subdirectory. The file format is as follows: the first line contains the number of jobs and machines; subsequent lines contain job information with the number of operations, and for each operation, the number of candidate machines followed by machine-duration pairs, and temporal constraint types ('tight', 'loose', or 'none'). | from docplex.cp.model import CpoModel import os # --- Data Loading --- filename = os.path.dirname(os.path.abspath(__file__)) + "/data/fjsp_location_newdataset_1.fjs" with open(filename, "r") as file: NB_JOBS, NB_MACHINES = [int(v) for v in file.readline().split()] list_jobs = [[v if v in ['tight', 'loose', 'none'] else int(v) for v in file.readline().split()] for i in range(NB_JOBS)] # --- Data Parsing --- JOBS = [] CONSTRAINTS = [] for jline in list_jobs: nbstps = jline.pop(0) job = [] constraints = [] for stp in range(nbstps): nbc = jline.pop(0) choices = [] for c in range(nbc): m = jline.pop(0) d = jline.pop(0) choices.append((m - 1, d)) constraint = jline.pop(0) job.append(choices) constraints.append(constraint) JOBS.append(job) CONSTRAINTS.append(constraints) # --- Model Definition --- mdl = CpoModel() job_number = {} all_operations = [] machine_operations = [[] for m in range(NB_MACHINES)] job_operations = [] # To store main operation variables for each job # --- Create Interval Variables and Basic Constraints --- for jx, job in enumerate(JOBS): op_vars = [] for ox, op in enumerate(job): choice_vars = [] for cx, (m, d) in enumerate(op): cv = mdl.interval_var(name="J{}_O{}_C{}_M{}".format(jx, ox, cx, m), optional=True, size=d) job_number[cv.get_name()] = jx choice_vars.append(cv) machine_operations[m].append(cv) # Main interval variable for the operation jv = mdl.interval_var(name="J{}_O{}".format(jx, ox)) mdl.add(mdl.alternative(jv, choice_vars)) op_vars.append(jv) # Precedence within a job if ox > 0: mdl.add(mdl.end_before_start(op_vars[ox - 1], op_vars[ox])) # Temporal constraints between consecutive operations if ox > 0 and CONSTRAINTS[jx][ox - 1] == 'tight': mdl.add(mdl.start_of(op_vars[ox]) - mdl.end_of(op_vars[ox - 1]) <= 15) if ox > 0 and CONSTRAINTS[jx][ox - 1] == 'loose': mdl.add(mdl.start_of(op_vars[ox]) - mdl.end_of(op_vars[ox - 1]) >= 30) all_operations.extend(op_vars) job_operations.append(op_vars) # --- Machine No-Overlap Constraints --- for lops in machine_operations: mdl.add(mdl.no_overlap(lops)) # --- Add New Specific Constraints --- # Job 1 (index 0) must commence between time 20 and 100 mdl.add(mdl.start_of(job_operations[0][0]) >= 20) mdl.add(mdl.start_of(job_operations[0][0]) <= 100) # The first operation of Job 4 (index 3) must start after the second operation of Job 3 (index 2) is completed mdl.add(mdl.end_before_start(job_operations[2][1], job_operations[3][0])) # The end time of the first operation of Job 5 (index 4) must be between 500 and 600 mdl.add(mdl.end_of(job_operations[4][0]) >= 500) mdl.add(mdl.end_of(job_operations[4][0]) <= 600) # --- Objective Function --- mdl.add(mdl.minimize(mdl.max([mdl.end_of(op) for op in all_operations]))) # --- Solve the Model --- print("Solving model....") msol = mdl.solve(TimeLimit=30) # --- Display Solution --- if msol: print("Solution found.") print("Objective value (Makespan):", msol.get_objective_value()) print("\n=== Machine Schedules ===") for m in range(NB_MACHINES): print(f"\nMachine M{m}:") machine_schedule = [] for v in machine_operations[m]: itv = msol.get_var_solution(v) if itv.is_present(): jn = job_number[v.get_name()] machine_schedule.append((itv.start, itv.end, f"J{jn}")) machine_schedule.sort(key=lambda x: x[0]) for s, e, jn in machine_schedule: print(f" {jn:<5} Start: {s:<5} End: {e:<5} Duration: {e - s}") else: print("No solution found.") | Success | 625 |  | Solving model.... Solution found. Objective value (Makespan): 625 === Machine Schedules === Machine M0: J7 Start: 147 End: 184 Duration: 37 J1 Start: 192 End: 234 Duration: 42 J11 Start: 431 End: 506 Duration: 75 J0 Start: 534 End: 598 Duration: 64 Machine M1: J11 Start: 0 End: 77 Duration: 77 J13 Start: 77 End: 96 Duration: 19 J12 Start: 96 End: 173 Duration: 77 J14 Start: 173 End: 271 Duration: 98 J8 Start: 271 End: 305 Duration: 34 J5 Start: 315 End: 379 Duration: 64 J2 Start: 379 End: 398 Duration: 19 J4 Start: 462 End: 500 Duration: 38 J14 Start: 500 End: 595 Duration: 95 J4 Start: 613 End: 625 Duration: 12 Machine M2: J0 Start: 20 End: 39 Duration: 19 J2 Start: 125 End: 137 Duration: 12 J6 Start: 138 End: 200 Duration: 62 J10 Start: 200 End: 277 Duration: 77 J3 Start: 369
31 | This problem arises from aircraft manufacturing where multiple skin components need to be processed through a series of operations. In the flexible job shop scheduling environment, each job (representing an aircraft skin component) must be processed according to a predefined sequence of operations. Each operation can be performed on multiple candidate machines with different processing times, providing flexibility in machine selection. However, each machine can process only one operation at a time, ensuring no resource conflicts. The system automatically handles temporal constraints between consecutive operations: tight constraints require intervals of 15 time units or less, while loose constraints require intervals of 30 time units or more. Job 1 must commence within a restricted time window, specifically between time 20 and time 100, to accommodate production scheduling requirements. A fine-grained precedence constraint is specified: the first operation of Job 4 must start after the second operation of Job 3 has been completed, enabling precise control over operation-level dependencies in the production sequence. Sequence-dependent setup times are incorporated: when the same machine processes operations from different jobs consecutively, a 20-minute setup time is required to reconfigure the equipment, reflecting realistic manufacturing conditions. The objective is to minimize the makespan, which represents the maximum completion time across all jobs, thus optimizing the overall production efficiency. Write a Python program using the docplex.cp module (IBM CP Optimizer) to solve this flexible job shop scheduling problem. The input data should be read from a file named "fjsp_location_newdataset_1.fjs" located in the data subdirectory. The file format is as follows: the first line contains the number of jobs and machines; subsequent lines contain job information with the number of operations, and for each operation, the number of candidate machines followed by machine-duration pairs, and temporal constraint types ('tight', 'loose', or 'none'). | from docplex.cp.model import CpoModel import os # --- Data Reading and Parsing --- filename = os.path.dirname(os.path.abspath(__file__)) + "/data/fjsp_location_newdataset_1.fjs" with open(filename, "r") as file: NB_JOBS, NB_MACHINES = [int(v) for v in file.readline().split()] list_jobs = [[v if v in ['tight', 'loose', 'none'] else int(v) for v in file.readline().split()] for i in range(NB_JOBS)] JOBS = [] CONSTRAINTS = [] for jline in list_jobs: nbstps = jline.pop(0) job = [] constraints = [] for stp in range(nbstps): nbc = jline.pop(0) choices = [] for c in range(nbc): m = jline.pop(0) d = jline.pop(0) choices.append((m - 1, d)) constraint = jline.pop(0) job.append(choices) constraints.append(constraint) JOBS.append(job) CONSTRAINTS.append(constraints) # --- Model Definition --- mdl = CpoModel() # --- Decision Variables --- job_number = {} all_operations = [] machine_operations = [[] for m in range(NB_MACHINES)] job_operations = [] for jx, job in enumerate(JOBS): op_vars = [] for ox, op in enumerate(job): choice_vars = [] for cx, (m, d) in enumerate(op): cv = mdl.interval_var(name="J{}_O{}_C{}_M{}".format(jx, ox, cx, m), optional=True, size=d) job_number[cv.get_name()] = jx choice_vars.append(cv) machine_operations[m].append(cv) jv = mdl.interval_var(name="J{}_O{}".format(jx, ox)) mdl.add(mdl.alternative(jv, choice_vars)) op_vars.append(jv) # Precedence within a job if ox > 0: mdl.add(mdl.end_before_start(op_vars[ox - 1], op_vars[ox])) # Temporal constraints between consecutive operations if ox > 0 and CONSTRAINTS[jx][ox - 1] == 'tight': mdl.add(mdl.start_of(op_vars[ox]) - mdl.end_of(op_vars[ox - 1]) <= 15) if ox > 0 and CONSTRAINTS[jx][ox - 1] == 'loose': mdl.add(mdl.start_of(op_vars[ox]) - mdl.end_of(op_vars[ox - 1]) >= 30) all_operations.extend(op_vars) job_operations.append(op_vars) # --- Constraints --- # Job 1 (index 0) must commence between time 20 and 100 mdl.add(mdl.start_of(job_operations[0][0]) >= 20) mdl.add(mdl.start_of(job_operations[0][0]) <= 100) # The first operation of Job 4 (index 3) must start after the second operation of Job 3 (index 2) is completed mdl.add(mdl.end_before_start(job_operations[2][1], job_operations[3][0])) # Sequence-dependent setup times on machines for m, lops in enumerate(machine_operations): if len(lops) > 1: # Create a sequence variable for the operations on this machine machine_seq = mdl.sequence_var(lops, name=f"seq_M{m}") # Create the setup time matrix num_ops_on_machine = len(lops) setup_matrix = [[0] * num_ops_on_machine for _ in range(num_ops_on_machine)] for i in range(num_ops_on_machine): for j in range(num_ops_on_machine): if i != j: job_i = job_number[lops[i].get_name()] job_j = job_number[lops[j].get_name()] if job_i != job_j: setup_matrix[i][j] = 20 # Add the no-overlap constraint with setup times between consecutive operations mdl.add(mdl.no_overlap(machine_seq, setup_matrix, True)) # --- Objective --- mdl.add(mdl.minimize(mdl.max([mdl.end_of(op) for op in all_operations]))) # --- Solve and Print Solution --- print("Solving model....") msol = mdl.solve(TimeLimit=30) if msol: print("Solution found.") print("Objective value (Makespan):", msol.get_objective_value()) print("=== Machine Schedules ===") for m in range(NB_MACHINES): print(f"\nMachine M{m}:") machine_schedule = [] for v in machine_operations[m]: itv = msol.get_var_solution(v) if itv.is_present(): jn = job_number[v.get_name()] machine_schedule.append((itv.start, itv.end, f"J{jn}")) machine_schedule.sort(key=lambda x: x[0]) for s, e, jn in machine_schedule: print(f" {jn:<5} Start: {s:<5} End: {e:<5} Duration: {e - s}") else: print("No solution found.") | Success | 671 |  | Solving model.... Solution found. Objective value (Makespan): 671 === Machine Schedules === Machine M0: J1 Start: 247 End: 289 Duration: 42 J11 Start: 309 End: 384 Duration: 75 J7 Start: 415 End: 452 Duration: 37 J4 Start: 554 End: 641 Duration: 87 Machine M1: J4 Start: 0 End: 38 Duration: 38 J14 Start: 58 End: 156 Duration: 98 J13 Start: 176 End: 195 Duration: 19 J6 Start: 215 End: 308 Duration: 93 J12 Start: 328 End: 405 Duration: 77 J2 Start: 454 End: 473 Duration: 19 J5 Start: 493 End: 572 Duration: 79 J5 Start: 572 End: 636 Duration: 64 J4 Start: 656 End: 668 Duration: 12 Machine M2: J0 Start: 20 End: 39 Duration: 19 J2 Start: 59 End: 71 Duration: 12 J6 Start: 138 End: 200 Duration: 62 J8 Start: 220 End: 282 Duration: 62 J10 Start: 302 End: 379 Duration: 77 J0 Start: 399 E
32 | This problem arises from aircraft manufacturing where multiple skin components need to be processed through a series of operations. In the flexible job shop scheduling environment, each job (representing an aircraft skin component) must be processed according to a predefined sequence of operations. Each operation can be performed on multiple candidate machines with different processing times, providing flexibility in machine selection. However, each machine can process only one operation at a time, ensuring no resource conflicts. The system automatically handles temporal constraints between consecutive operations: tight constraints require intervals of 15 time units or less, while loose constraints require intervals of 30 time units or more. Job 1 must commence within a restricted time window, specifically between time 20 and time 100, to accommodate production scheduling requirements. A temporal completion window is enforced for Job 5: the end time of its first operation must fall between time 500 and time 600, ensuring alignment with downstream production processes. Sequence-dependent setup times are incorporated: when the same machine processes operations from different jobs consecutively, a 20-minute setup time is required to reconfigure the equipment, reflecting realistic manufacturing conditions. The objective is to minimize the makespan, which represents the maximum completion time across all jobs, thus optimizing the overall production efficiency. Write a Python program using the docplex.cp module (IBM CP Optimizer) to solve this flexible job shop scheduling problem. The input data should be read from a file named "fjsp_location_newdataset_1.fjs" located in the data subdirectory. The file format is as follows: the first line contains the number of jobs and machines; subsequent lines contain job information with the number of operations, and for each operation, the number of candidate machines followed by machine-duration pairs, and temporal constraint types ('tight', 'loose', or 'none'). | from docplex.cp.model import CpoModel import os # --- Read Data --- filename = os.path.dirname(os.path.abspath(__file__)) + "/data/fjsp_location_newdataset_1.fjs" with open(filename, "r") as file: NB_JOBS, NB_MACHINES = [int(v) for v in file.readline().split()] list_jobs = [[v if v in ['tight', 'loose', 'none'] else int(v) for v in file.readline().split()] for i in range(NB_JOBS)] # --- Parse Data --- JOBS = [] CONSTRAINTS = [] for jline in list_jobs: nbstps = jline.pop(0) job = [] constraints = [] for stp in range(nbstps): nbc = jline.pop(0) choices = [] for c in range(nbc): m = jline.pop(0) d = jline.pop(0) choices.append((m - 1, d)) constraint = jline.pop(0) job.append(choices) constraints.append(constraint) JOBS.append(job) CONSTRAINTS.append(constraints) # --- Create Model --- mdl = CpoModel() # --- Create Decision Variables --- job_number = {} all_operations = [] machine_operations = [[] for m in range(NB_MACHINES)] job_operations = [] for jx, job in enumerate(JOBS): op_vars = [] for ox, op in enumerate(job): choice_vars = [] for cx, (m, d) in enumerate(op): cv = mdl.interval_var(name="J{}_O{}_C{}_M{}".format(jx, ox, cx, m), optional=True, size=d) job_number[cv.get_name()] = jx choice_vars.append(cv) machine_operations[m].append(cv) jv = mdl.interval_var(name="J{}_O{}".format(jx, ox)) mdl.add(mdl.alternative(jv, choice_vars)) op_vars.append(jv) # Precedence constraints if ox > 0: mdl.add(mdl.end_before_start(op_vars[ox - 1], op_vars[ox])) # Temporal constraints between consecutive operations if ox > 0 and CONSTRAINTS[jx][ox - 1] == 'tight': mdl.add(mdl.start_of(op_vars[ox]) - mdl.end_of(op_vars[ox - 1]) <= 15) if ox > 0 and CONSTRAINTS[jx][ox - 1] == 'loose': mdl.add(mdl.start_of(op_vars[ox]) - mdl.end_of(op_vars[ox - 1]) >= 30) all_operations.extend(op_vars) job_operations.append(op_vars) # --- Add Specific Constraints --- # Job 1 (index 0) must start between time 20 and 100 mdl.add(mdl.start_of(job_operations[0][0]) >= 20) mdl.add(mdl.start_of(job_operations[0][0]) <= 100) # Job 5 (index 4) first operation must end between time 500 and 600 mdl.add(mdl.end_of(job_operations[4][0]) >= 500) mdl.add(mdl.end_of(job_operations[4][0]) <= 600) # --- Add Machine Constraints with Setup Times --- for m, lops in enumerate(machine_operations): if len(lops) > 1: # Create a transition matrix for sequence-dependent setup times setup_matrix = mdl.transition_matrix(len(lops)) for i in range(len(lops)): for j in range(len(lops)): if i != j: job_i = job_number[lops[i].get_name()] job_j = job_number[lops[j].get_name()] if job_i != job_j: setup_matrix.set_value(i, j, 20) # Create sequence variable and add no-overlap constraint with setup times machine_sequence = mdl.sequence_var(lops, name=f"machine_seq_{m}") mdl.add(mdl.no_overlap(machine_sequence, setup_matrix)) # --- Add Objective --- mdl.add(mdl.minimize(mdl.max([mdl.end_of(op) for op in all_operations]))) # --- Solve Model --- print("Solving model....") msol = mdl.solve(TimeLimit=30) # --- Display Solution --- if msol: print("Solution found.") print("Objective value (Makespan):", msol.get_objective_value()) print("\n=== Machine Schedules ===") for m in range(NB_MACHINES): print(f"\nMachine M{m}:") machine_schedule = [] for v in machine_operations[m]: itv = msol.get_var_solution(v) if itv.is_present(): jn = job_number[v.get_name()] machine_schedule.append((itv.start, itv.end, f"J{jn}")) machine_schedule.sort(key=lambda x: x[0]) for s, e, jn in machine_schedule: print(f" {jn:<5} Start: {s:<5} End: {e:<5} Duration: {e - s}") else: print("No solution found.") | Success | 700 |  | Solving model.... Solution found. Objective value (Makespan): 700 === Machine Schedules === Machine M0: J11 Start: 265 End: 340 Duration: 75 J1 Start: 360 End: 402 Duration: 42 J7 Start: 463 End: 500 Duration: 37 Machine M1: J11 Start: 0 End: 77 Duration: 77 J13 Start: 97 End: 116 Duration: 19 J14 Start: 136 End: 234 Duration: 98 J10 Start: 254 End: 293 Duration: 39 J12 Start: 313 End: 390 Duration: 77 J2 Start: 410 End: 429 Duration: 19 J4 Start: 462 End: 500 Duration: 38 J5 Start: 520 End: 599 Duration: 79 J5 Start: 599 End: 663 Duration: 64 J4 Start: 683 End: 695 Duration: 12 Machine M2: J0 Start: 20 End: 39 Duration: 19 J2 Start: 125 End: 137 Duration: 12 J6 Start: 157 End: 219 Duration: 62 J8 Start: 251 End: 313 Duration: 62 J3 Start: 333 End: 358 Duration: 25 J9 Start: 378
33 | This problem arises from aircraft manufacturing where multiple skin components need to be processed through a series of operations. In the flexible job shop scheduling environment, each job (representing an aircraft skin component) must be processed according to a predefined sequence of operations. Each operation can be performed on multiple candidate machines with different processing times, providing flexibility in machine selection. However, each machine can process only one operation at a time, ensuring no resource conflicts. The system automatically handles temporal constraints between consecutive operations: tight constraints require intervals of 15 time units or less, while loose constraints require intervals of 30 time units or more. Job 2 is subject to strict temporal boundaries: all its operations must start after time 10 and must be completed before time 500, ensuring it fits within a designated production window. An inter-job precedence constraint is imposed: all operations of Job 3 can only commence after all operations of Job 2 have been completed, reflecting dependencies in the manufacturing process where certain components must be fully processed before subsequent components can begin. A fine-grained precedence constraint is specified: the first operation of Job 4 must start after the second operation of Job 3 has been completed, enabling precise control over operation-level dependencies in the production sequence. The objective is to minimize the makespan, which represents the maximum completion time across all jobs, thus optimizing the overall production efficiency.Write a Python program using the docplex.cp module (IBM CP Optimizer) to solve this flexible job shop scheduling problem. The input data should be read from a file named "fjsp_location_newdataset_1.fjs" located in the data subdirectory. The file format is as follows: the first line contains the number of jobs and machines; subsequent lines contain job information with the number of operations, and for each operation, the number of candidate machines followed by machine-duration pairs, and temporal constraint types ('tight', 'loose', or 'none'). | from docplex.cp.model import CpoModel import os # --- Data Reading --- filename = os.path.dirname(os.path.abspath(__file__)) + "/data/fjsp_location_newdataset_1.fjs" with open(filename, "r") as file: NB_JOBS, NB_MACHINES = [int(v) for v in file.readline().split()] list_jobs = [[v if v in ['tight', 'loose', 'none'] else int(v) for v in file.readline().split()] for i in range(NB_JOBS)] # --- Data Parsing --- JOBS = [] CONSTRAINTS = [] for jline in list_jobs: nbstps = jline.pop(0) job = [] constraints = [] for stp in range(nbstps): nbc = jline.pop(0) choices = [] for c in range(nbc): m = jline.pop(0) d = jline.pop(0) choices.append((m - 1, d)) constraint = jline.pop(0) job.append(choices) constraints.append(constraint) JOBS.append(job) CONSTRAINTS.append(constraints) # --- Model Definition --- mdl = CpoModel() # --- Decision Variables --- job_number = {} all_operations = [] machine_operations = [[] for m in range(NB_MACHINES)] job_operations = [] # To store operation interval variables for each job for jx, job in enumerate(JOBS): op_vars = [] for ox, op in enumerate(job): choice_vars = [] for cx, (m, d) in enumerate(op): cv = mdl.interval_var(name="J{}_O{}_C{}_M{}".format(jx, ox, cx, m), optional=True, size=d) job_number[cv.get_name()] = jx choice_vars.append(cv) machine_operations[m].append(cv) jv = mdl.interval_var(name="J{}_O{}".format(jx, ox)) mdl.add(mdl.alternative(jv, choice_vars)) op_vars.append(jv) # --- Constraints --- # Intra-job precedence and temporal constraints if ox > 0: mdl.add(mdl.end_before_start(op_vars[ox - 1], op_vars[ox])) if ox > 0 and CONSTRAINTS[jx][ox - 1] == 'tight': mdl.add(mdl.start_of(op_vars[ox]) - mdl.end_of(op_vars[ox - 1]) <= 15) if ox > 0 and CONSTRAINTS[jx][ox - 1] == 'loose': mdl.add(mdl.start_of(op_vars[ox]) - mdl.end_of(op_vars[ox - 1]) >= 30) # Job 2 temporal boundaries (0-indexed, so jx=1 is Job 2) if jx == 1: mdl.add(mdl.start_of(jv) >= 10) mdl.add(mdl.end_of(jv) <= 500) all_operations.extend(op_vars) job_operations.append(op_vars) # Machine no-overlap constraints for lops in machine_operations: mdl.add(mdl.no_overlap(lops)) # Inter-job precedence constraint: Job 2 must complete before Job 3 starts # Job 2 is at index 1, Job 3 is at index 2 mdl.add(mdl.end_before_start(job_operations[1][-1], job_operations[2][0])) # Fine-grained precedence constraint: Second op of Job 3 before first op of Job 4 # Job 3 is at index 2, Job 4 is at index 3 # Second op is at index 1, first op is at index 0 mdl.add(mdl.end_before_start(job_operations[2][1], job_operations[3][0])) # --- Objective Function --- mdl.add(mdl.minimize(mdl.max([mdl.end_of(op) for op in all_operations]))) # --- Solve Model --- print("Solving model....") msol = mdl.solve(TimeLimit=30) # --- Display Solution --- if msol: print("Solution found.") print("Objective value (Makespan):", msol.get_objective_value()) print("\n=== Machine Schedules ===") for m in range(NB_MACHINES): print(f"\nMachine M{m}:") machine_schedule = [] for v in machine_operations[m]: itv = msol.get_var_solution(v) if itv.is_present(): jn = job_number[v.get_name()] machine_schedule.append((itv.start, itv.end, f"J{jn}")) machine_schedule.sort(key=lambda x: x[0]) for s, e, jn in machine_schedule: print(f" {jn:<5} Start: {s:<5} End: {e:<5} Duration: {e - s}") else: print("No solution found.") | Success | 762 |  | Solving model.... Solution found. Objective value (Makespan): 762 === Machine Schedules === Machine M0: J1 Start: 138 End: 180 Duration: 42 J4 Start: 180 End: 278 Duration: 98 J7 Start: 291 End: 328 Duration: 37 J4 Start: 330 End: 417 Duration: 87 J11 Start: 425 End: 500 Duration: 75 Machine M1: J13 Start: 0 End: 19 Duration: 19 J14 Start: 19 End: 117 Duration: 98 J12 Start: 117 End: 194 Duration: 77 J9 Start: 243 End: 341 Duration: 98 J5 Start: 341 End: 420 Duration: 79 J4 Start: 420 End: 432 Duration: 12 J10 Start: 432 End: 471 Duration: 39 J14 Start: 471 End: 566 Duration: 95 J2 Start: 566 End: 585 Duration: 19 J5 Start: 585 End: 649 Duration: 64 Machine M2: J0 Start: 0 End: 19 Duration: 19 J6 Start: 190 End: 252 Duration: 62 J0 Start: 252 End: 273 Duration: 21 J8 Start: 288
34 | This problem arises from aircraft manufacturing where multiple skin components need to be processed through a series of operations. In the flexible job shop scheduling environment, each job (representing an aircraft skin component) must be processed according to a predefined sequence of operations. Each operation can be performed on multiple candidate machines with different processing times, providing flexibility in machine selection. However, each machine can process only one operation at a time, ensuring no resource conflicts. The system automatically handles temporal constraints between consecutive operations: tight constraints require intervals of 15 time units or less, while loose constraints require intervals of 30 time units or more. Job 2 is subject to strict temporal boundaries: all its operations must start after time 10 and must be completed before time 500, ensuring it fits within a designated production window. An inter-job precedence constraint is imposed: all operations of Job 3 can only commence after all operations of Job 2 have been completed, reflecting dependencies in the manufacturing process where certain components must be fully processed before subsequent components can begin. A temporal completion window is enforced for Job 5: the end time of its first operation must fall between time 500 and time 600, ensuring alignment with downstream production processes. The objective is to minimize the makespan, which represents the maximum completion time across all jobs, thus optimizing the overall production efficiency. Write a Python program using the docplex.cp module (IBM CP Optimizer) to solve this flexible job shop scheduling problem. The input data should be read from a file named "fjsp_location_newdataset_1.fjs" located in the data subdirectory. The file format is as follows: the first line contains the number of jobs and machines; subsequent lines contain job information with the number of operations, and for each operation, the number of candidate machines followed by machine-duration pairs, and temporal constraint types ('tight', 'loose', or 'none'). | from docplex.cp.model import CpoModel import os filename = os.path.dirname(os.path.abspath(__file__)) + "/data/fjsp_location_newdataset_1.fjs" with open(filename, "r") as file: NB_JOBS, NB_MACHINES = [int(v) for v in file.readline().split()] list_jobs = [[v if v in ['tight', 'loose', 'none'] else int(v) for v in file.readline().split()] for i in range(NB_JOBS)] JOBS = [] CONSTRAINTS = [] for jline in list_jobs: nbstps = jline.pop(0) job = [] constraints = [] for stp in range(nbstps): nbc = jline.pop(0) choices = [] for c in range(nbc): m = jline.pop(0) d = jline.pop(0) choices.append((m - 1, d)) constraint = jline.pop(0) job.append(choices) constraints.append(constraint) JOBS.append(job) CONSTRAINTS.append(constraints) mdl = CpoModel() job_number = {} all_operations = [] machine_operations = [[] for m in range(NB_MACHINES)] job_operations = [] for jx, job in enumerate(JOBS): op_vars = [] for ox, op in enumerate(job): choice_vars = [] for cx, (m, d) in enumerate(op): cv = mdl.interval_var(name="J{}_O{}_C{}_M{}".format(jx, ox, cx, m), optional=True, size=d) job_number[cv.get_name()] = jx choice_vars.append(cv) machine_operations[m].append(cv) jv = mdl.interval_var(name="J{}_O{}".format(jx, ox)) mdl.add(mdl.alternative(jv, choice_vars)) op_vars.append(jv) if ox > 0: mdl.add(mdl.end_before_start(op_vars[ox - 1], op_vars[ox])) if ox > 0 and CONSTRAINTS[jx][ox - 1] == 'tight': mdl.add(mdl.start_of(op_vars[ox]) - mdl.end_of(op_vars[ox - 1]) <= 15) if ox > 0 and CONSTRAINTS[jx][ox - 1] == 'loose': mdl.add(mdl.start_of(op_vars[ox]) - mdl.end_of(op_vars[ox - 1]) >= 30) all_operations.extend(op_vars) job_operations.append(op_vars) # Job 2 (index 1) must start after time 10 and complete before time 500 for op in job_operations[1]: mdl.add(mdl.start_of(op) >= 10) mdl.add(mdl.end_of(op) <= 500) # All operations of Job 3 (index 2) must start after all operations of Job 2 (index 1) are completed last_op_job2 = job_operations[1][-1] first_op_job3 = job_operations[2][0] mdl.add(mdl.end_before_start(last_op_job2, first_op_job3)) # The end time of the first operation of Job 5 (index 4) must be between 500 and 600 first_op_job5 = job_operations[4][0] mdl.add(mdl.end_of(first_op_job5) >= 500) mdl.add(mdl.end_of(first_op_job5) <= 600) for lops in machine_operations: mdl.add(mdl.no_overlap(lops)) mdl.add(mdl.minimize(mdl.max([mdl.end_of(op) for op in all_operations]))) print("Solving model....") msol = mdl.solve(TimeLimit=30) if msol: print("Solution found.") print("Objective value (Makespan):", msol.get_objective_value()) print("=== Machine Schedules ===") for m in range(NB_MACHINES): print(f"\nMachine M{m}:") machine_schedule = [] for v in machine_operations[m]: itv = msol.get_var_solution(v) if itv.is_present(): jn = job_number[v.get_name()] machine_schedule.append((itv.start, itv.end, f"J{jn}")) machine_schedule.sort(key=lambda x: x[0]) for s, e, jn in machine_schedule: print(f" {jn:<5} Start: {s:<5} End: {e:<5} Duration: {e - s}") else: print("No solution found.") | Success | 625 |  | Solving model.... Solution found. Objective value (Makespan): 625 === Machine Schedules === Machine M0: J1 Start: 138 End: 180 Duration: 42 J7 Start: 354 End: 391 Duration: 37 J11 Start: 397 End: 472 Duration: 75 Machine M1: J13 Start: 0 End: 19 Duration: 19 J14 Start: 19 End: 117 Duration: 98 J12 Start: 117 End: 194 Duration: 77 J10 Start: 194 End: 233 Duration: 39 J8 Start: 288 End: 322 Duration: 34 J9 Start: 322 End: 401 Duration: 79 J4 Start: 462 End: 500 Duration: 38 J5 Start: 500 End: 564 Duration: 64 J2 Start: 564 End: 583 Duration: 19 J4 Start: 613 End: 625 Duration: 12 Machine M2: J0 Start: 0 End: 19 Duration: 19 J6 Start: 138 End: 200 Duration: 62 J0 Start: 247 End: 268 Duration: 21 J1 Start: 312 End: 399 Duration: 87 J3 Start: 408 End: 433 Duration: 25 J2 Start: 463 E
35 | This problem arises from aircraft manufacturing where multiple skin components need to be processed through a series of operations. In the flexible job shop scheduling environment, each job (representing an aircraft skin component) must be processed according to a predefined sequence of operations. Each operation can be performed on multiple candidate machines with different processing times, providing flexibility in machine selection. However, each machine can process only one operation at a time, ensuring no resource conflicts. The system automatically handles temporal constraints between consecutive operations: tight constraints require intervals of 15 time units or less, while loose constraints require intervals of 30 time units or more. Job 2 is subject to strict temporal boundaries: all its operations must start after time 10 and must be completed before time 500, ensuring it fits within a designated production window. An inter-job precedence constraint is imposed: all operations of Job 3 can only commence after all operations of Job 2 have been completed, reflecting dependencies in the manufacturing process where certain components must be fully processed before subsequent components can begin. Sequence-dependent setup times are incorporated: when the same machine processes operations from different jobs consecutively, a 20-minute setup time is required to reconfigure the equipment, reflecting realistic manufacturing conditions. The objective is to minimize the makespan, which represents the maximum completion time across all jobs, thus optimizing the overall production efficiency. Write a Python program using the docplex.cp module (IBM CP Optimizer) to solve this flexible job shop scheduling problem. The input data should be read from a file named "fjsp_location_newdataset_1.fjs" located in the data subdirectory. The file format is as follows: the first line contains the number of jobs and machines; subsequent lines contain job information with the number of operations, and for each operation, the number of candidate machines followed by machine-duration pairs, and temporal constraint types ('tight', 'loose', or 'none'). | from docplex.cp.model import CpoModel import os # --- Data Reading and Parsing --- filename = os.path.dirname(os.path.abspath(__file__)) + "/data/fjsp_location_newdataset_1.fjs" with open(filename, "r") as file: NB_JOBS, NB_MACHINES = [int(v) for v in file.readline().split()] list_jobs = [[v if v in ['tight', 'loose', 'none'] else int(v) for v in file.readline().split()] for i in range(NB_JOBS)] JOBS = [] CONSTRAINTS = [] for jline in list_jobs: nbstps = jline.pop(0) job = [] constraints = [] for stp in range(nbstps): nbc = jline.pop(0) choices = [] for c in range(nbc): m = jline.pop(0) d = jline.pop(0) choices.append((m - 1, d)) constraint = jline.pop(0) job.append(choices) constraints.append(constraint) JOBS.append(job) CONSTRAINTS.append(constraints) # --- Model Definition --- mdl = CpoModel() # --- Decision Variables --- job_number = {} all_operations = [] machine_operations = [[] for m in range(NB_MACHINES)] job_operations = [[] for j in range(NB_JOBS)] for jx, job in enumerate(JOBS): op_vars = [] for ox, op in enumerate(job): choice_vars = [] for cx, (m, d) in enumerate(op): cv = mdl.interval_var(name="J{}_O{}_C{}_M{}".format(jx, ox, cx, m), optional=True, size=d) job_number[cv.get_name()] = jx choice_vars.append(cv) machine_operations[m].append(cv) jv = mdl.interval_var(name="J{}_O{}".format(jx, ox)) mdl.add(mdl.alternative(jv, choice_vars)) op_vars.append(jv) # Intra-job precedence constraints if ox > 0: mdl.add(mdl.end_before_start(op_vars[ox - 1], op_vars[ox])) # Intra-job temporal constraints if ox > 0 and CONSTRAINTS[jx][ox - 1] == 'tight': mdl.add(mdl.start_of(op_vars[ox]) - mdl.end_of(op_vars[ox - 1]) <= 15) if ox > 0 and CONSTRAINTS[jx][ox - 1] == 'loose': mdl.add(mdl.start_of(op_vars[ox]) - mdl.end_of(op_vars[ox - 1]) >= 30) # Strict temporal boundaries for Job 2 (index 2) if jx == 2: mdl.add(mdl.start_of(jv) >= 10) mdl.add(mdl.end_of(jv) <= 500) all_operations.extend(op_vars) job_operations[jx] = op_vars # --- Inter-job Precedence Constraint --- # All operations of Job 3 (index 3) must start after all operations of Job 2 (index 2) are completed. if NB_JOBS > 3: last_op_job2 = job_operations[2][-1] first_op_job3 = job_operations[3][0] mdl.add(mdl.end_before_start(last_op_job2, first_op_job3)) # --- Machine Constraints with Sequence-Dependent Setup Times --- SETUP_TIME = 20 for m in range(NB_MACHINES): lops = machine_operations[m] if len(lops) > 1: # Create a sequence variable for operations on this machine machine_seq = mdl.sequence_var(lops, name="S_M{}".format(m)) # Create a transition distance matrix for setup times # The value is SETUP_TIME if jobs are different, 0 otherwise num_lops = len(lops) td = mdl.transition_distance(num_lops) for i in range(num_lops): for j in range(num_lops): if i != j: job_i = job_number[lops[i].get_name()] job_j = job_number[lops[j].get_name()] if job_i != job_j: td.set_value(i, j, SETUP_TIME) # Add the no_overlap constraint with the setup times mdl.add(mdl.no_overlap(machine_seq, td)) # --- Objective Function --- # Minimize the makespan mdl.add(mdl.minimize(mdl.max([mdl.end_of(op) for op in all_operations]))) # --- Solve the Model --- print("Solving model....") msol = mdl.solve(TimeLimit=30) # --- Display Solution --- if msol: print("Solution found.") print("Objective value (Makespan):", msol.get_objective_value()) print("\n=== Machine Schedules ===") for m in range(NB_MACHINES): print(f"\nMachine M{m}:") machine_schedule = [] for v in machine_operations[m]: itv = msol.get_var_solution(v) if itv.is_present(): jn = job_number[v.get_name()] machine_schedule.append((itv.start, itv.end, f"J{jn}")) # Sort operations on the machine by their start time machine_schedule.sort(key=lambda x: x[0]) last_end_time = 0 last_job = -1 for s, e, jn_str in machine_schedule: jn = int(jn_str[1:]) setup = s - last_end_time if last_job != -1 and last_job != jn: print(f" - Setup: {setup} units") print(f" {jn_str:<5} Start: {s:<5} End: {e:<5} Duration: {e - s}") last_end_time = e last_job = jn else: print("No solution found.") | Error |  |  |  | AttributeError: 'CpoModel' object has no attribute 'transition_distance'
36 | This problem arises from aircraft manufacturing where multiple skin components need to be processed through a series of operations. In the flexible job shop scheduling environment, each job (representing an aircraft skin component) must be processed according to a predefined sequence of operations. Each operation can be performed on multiple candidate machines with different processing times, providing flexibility in machine selection. However, each machine can process only one operation at a time, ensuring no resource conflicts. The system automatically handles temporal constraints between consecutive operations: tight constraints require intervals of 15 time units or less, while loose constraints require intervals of 30 time units or more. Job 2 is subject to strict temporal boundaries: all its operations must start after time 10 and must be completed before time 500, ensuring it fits within a designated production window. A fine-grained precedence constraint is specified: the first operation of Job 4 must start after the second operation of Job 3 has been completed, enabling precise control over operation-level dependencies in the production sequence. A temporal completion window is enforced for Job 5: the end time of its first operation must fall between time 500 and time 600, ensuring alignment with downstream production processes. The objective is to minimize the makespan, which represents the maximum completion time across all jobs, thus optimizing the overall production efficiency. Write a Python program using the docplex.cp module (IBM CP Optimizer) to solve this flexible job shop scheduling problem. The input data should be read from a file named "fjsp_location_newdataset_1.fjs" located in the data subdirectory. The file format is as follows: the first line contains the number of jobs and machines; subsequent lines contain job information with the number of operations, and for each operation, the number of candidate machines followed by machine-duration pairs, and temporal constraint types ('tight', 'loose', or 'none'). | from docplex.cp.model import CpoModel import os # --- Data Reading and Parsing --- filename = os.path.dirname(os.path.abspath(__file__)) + "/data/fjsp_location_newdataset_1.fjs" with open(filename, "r") as file: NB_JOBS, NB_MACHINES = [int(v) for v in file.readline().split()] list_jobs = [[v if v in ['tight', 'loose', 'none'] else int(v) for v in file.readline().split()] for i in range(NB_JOBS)] JOBS = [] CONSTRAINTS = [] for jline in list_jobs: nbstps = jline.pop(0) job = [] constraints = [] for stp in range(nbstps): nbc = jline.pop(0) choices = [] for c in range(nbc): m = jline.pop(0) d = jline.pop(0) choices.append((m - 1, d)) constraint = jline.pop(0) job.append(choices) constraints.append(constraint) JOBS.append(job) CONSTRAINTS.append(constraints) # --- Model Definition --- mdl = CpoModel() # --- Decision Variables --- job_number = {} all_operations = [] machine_operations = [[] for m in range(NB_MACHINES)] job_operations = [] # To store operation interval variables for each job for jx, job in enumerate(JOBS): op_vars = [] for ox, op in enumerate(job): # Create alternative interval variables for each machine choice choice_vars = [] for cx, (m, d) in enumerate(op): cv = mdl.interval_var(name="J{}_O{}_C{}_M{}".format(jx, ox, cx, m), optional=True, size=d) job_number[cv.get_name()] = jx choice_vars.append(cv) machine_operations[m].append(cv) # Create the main interval variable for the operation jv = mdl.interval_var(name="J{}_O{}".format(jx, ox)) mdl.add(mdl.alternative(jv, choice_vars)) op_vars.append(jv) # --- Standard Constraints (Intra-Job) --- # Precedence constraint between consecutive operations if ox > 0: mdl.add(mdl.end_before_start(op_vars[ox - 1], op_vars[ox])) # Temporal constraints based on 'tight' or 'loose' types if ox > 0 and CONSTRAINTS[jx][ox - 1] == 'tight': mdl.add(mdl.start_of(op_vars[ox]) - mdl.end_of(op_vars[ox - 1]) <= 15) if ox > 0 and CONSTRAINTS[jx][ox - 1] == 'loose': mdl.add(mdl.start_of(op_vars[ox]) - mdl.end_of(op_vars[ox - 1]) >= 30) all_operations.extend(op_vars) job_operations.append(op_vars) # --- Additional Problem-Specific Constraints --- # Job 2 (index 1) is subject to strict temporal boundaries if NB_JOBS > 1: for op_var in job_operations[1]: mdl.add(mdl.start_of(op_var) >= 10) mdl.add(mdl.end_of(op_var) <= 500) # Fine-grained precedence: first op of Job 4 (index 3) must start after second op of Job 3 (index 2) is completed if NB_JOBS > 3 and len(job_operations[2]) > 1 and len(job_operations[3]) > 0: mdl.add(mdl.end_before_start(job_operations[2][1], job_operations[3][0])) # Temporal completion window for Job 5 (index 4): end time of its first operation must be between 500 and 600 if NB_JOBS > 4 and len(job_operations[4]) > 0: mdl.add(mdl.end_of(job_operations[4][0]) >= 500) mdl.add(mdl.end_of(job_operations[4][0]) <= 600) # --- Resource Constraints --- # No overlap on machines for lops in machine_operations: mdl.add(mdl.no_overlap(lops)) # --- Objective Function --- # Minimize the makespan mdl.add(mdl.minimize(mdl.max([mdl.end_of(op) for op in all_operations]))) # --- Solve the Model --- print("Solving model....") msol = mdl.solve(TimeLimit=30) # --- Display Solution --- if msol: print("Solution found.") print("Objective value (Makespan):", msol.get_objective_value()) print("\n=== Machine Schedules ===") for m in range(NB_MACHINES): print(f"\nMachine M{m}:") machine_schedule = [] for v in machine_operations[m]: itv = msol.get_var_solution(v) if itv.is_present(): jn = job_number[v.get_name()] machine_schedule.append((itv.start, itv.end, f"J{jn}")) machine_schedule.sort(key=lambda x: x[0]) for s, e, jn in machine_schedule: print(f" {jn:<5} Start: {s:<5} End: {e:<5} Duration: {e - s}") else: print("No solution found.") | Success | 625 |  | Solving model.... Solution found. Objective value (Makespan): 625 === Machine Schedules === Machine M0: J1 Start: 207 End: 249 Duration: 42 J11 Start: 256 End: 331 Duration: 75 J7 Start: 346 End: 383 Duration: 37 Machine M1: J13 Start: 0 End: 19 Duration: 19 J14 Start: 19 End: 117 Duration: 98 J12 Start: 117 End: 194 Duration: 77 J8 Start: 194 End: 228 Duration: 34 J8 Start: 228 End: 326 Duration: 98 J14 Start: 326 End: 421 Duration: 95 J4 Start: 462 End: 500 Duration: 38 J2 Start: 500 End: 519 Duration: 19 J5 Start: 521 End: 585 Duration: 64 J4 Start: 613 End: 625 Duration: 12 Machine M2: J0 Start: 0 End: 19 Duration: 19 J2 Start: 55 End: 67 Duration: 12 J10 Start: 122 End: 199 Duration: 77 J6 Start: 225 End: 287 Duration: 62 J0 Start: 287 End: 308 Duration: 21 J3 Start: 383
37 | This problem arises from aircraft manufacturing where multiple skin components need to be processed through a series of operations. In the flexible job shop scheduling environment, each job (representing an aircraft skin component) must be processed according to a predefined sequence of operations. Each operation can be performed on multiple candidate machines with different processing times, providing flexibility in machine selection. However, each machine can process only one operation at a time, ensuring no resource conflicts. The system automatically handles temporal constraints between consecutive operations: tight constraints require intervals of 15 time units or less, while loose constraints require intervals of 30 time units or more. Job 2 is subject to strict temporal boundaries: all its operations must start after time 10 and must be completed before time 500, ensuring it fits within a designated production window. A fine-grained precedence constraint is specified: the first operation of Job 4 must start after the second operation of Job 3 has been completed, enabling precise control over operation-level dependencies in the production sequence. Sequence-dependent setup times are incorporated: when the same machine processes operations from different jobs consecutively, a 20-minute setup time is required to reconfigure the equipment, reflecting realistic manufacturing conditions. The objective is to minimize the makespan, which represents the maximum completion time across all jobs, thus optimizing the overall production efficiency. Write a Python program using the docplex.cp module (IBM CP Optimizer) to solve this flexible job shop scheduling problem. The input data should be read from a file named "fjsp_location_newdataset_1.fjs" located in the data subdirectory. The file format is as follows: the first line contains the number of jobs and machines; subsequent lines contain job information with the number of operations, and for each operation, the number of candidate machines followed by machine-duration pairs, and temporal constraint types ('tight', 'loose', or 'none'). | from docplex.cp.model import CpoModel import os # --- Data Reading and Parsing --- filename = os.path.dirname(os.path.abspath(__file__)) + "/data/fjsp_location_newdataset_1.fjs" with open(filename, "r") as file: NB_JOBS, NB_MACHINES = [int(v) for v in file.readline().split()] list_jobs = [[v if v in ['tight', 'loose', 'none'] else int(v) for v in file.readline().split()] for i in range(NB_JOBS)] JOBS = [] CONSTRAINTS = [] for jline in list_jobs: nbstps = jline.pop(0) job = [] constraints = [] for stp in range(nbstps): nbc = jline.pop(0) choices = [] for c in range(nbc): m = jline.pop(0) d = jline.pop(0) choices.append((m - 1, d)) constraint = jline.pop(0) job.append(choices) constraints.append(constraint) JOBS.append(job) CONSTRAINTS.append(constraints) # --- Model Definition --- mdl = CpoModel() # --- Decision Variables --- job_number = {} all_operations = [] machine_operations = [[] for m in range(NB_MACHINES)] job_operations = [] for jx, job in enumerate(JOBS): op_vars = [] for ox, op in enumerate(job): choice_vars = [] for cx, (m, d) in enumerate(op): cv = mdl.interval_var(name="J{}_O{}_C{}_M{}".format(jx, ox, cx, m), optional=True, size=d) job_number[cv.get_name()] = jx # Store job index for setup times choice_vars.append(cv) machine_operations[m].append(cv) jv = mdl.interval_var(name="J{}_O{}".format(jx, ox)) mdl.add(mdl.alternative(jv, choice_vars)) op_vars.append(jv) # Precedence within a job if ox > 0: mdl.add(mdl.end_before_start(op_vars[ox - 1], op_vars[ox])) # Tight/Loose temporal constraints if ox > 0 and CONSTRAINTS[jx][ox - 1] == 'tight': mdl.add(mdl.start_of(op_vars[ox]) - mdl.end_of(op_vars[ox - 1]) <= 15) if ox > 0 and CONSTRAINTS[jx][ox - 1] == 'loose': mdl.add(mdl.start_of(op_vars[ox]) - mdl.end_of(op_vars[ox - 1]) >= 30) all_operations.extend(op_vars) job_operations.append(op_vars) # --- Constraints --- # Strict temporal boundaries for Job 2 (index 1) if NB_JOBS > 1: for op in job_operations[1]: mdl.add(mdl.start_of(op) >= 10) mdl.add(mdl.end_of(op) <= 500) # Fine-grained precedence: second operation of Job 3 must end before first operation of Job 4 starts # Job 3 is index 2, Op 2 is index 1; Job 4 is index 3, Op 1 is index 0 if NB_JOBS > 3 and len(job_operations[2]) > 1 and len(job_operations[3]) > 0: op_J3_O2 = job_operations[2][1] op_J4_O1 = job_operations[3][0] mdl.add(mdl.end_before_start(op_J3_O2, op_J4_O1)) # Sequence-dependent setup times on machines for m, lops in enumerate(machine_operations): if len(lops) > 1: # Create a transition matrix for setup times setup_times = mdl.transition_matrix(size=len(lops)) for i in range(len(lops)): for j in range(len(lops)): if i != j: job_i = job_number[lops[i].get_name()] job_j = job_number[lops[j].get_name()] if job_i != job_j: setup_times.set_value(i, j, 20) # Create a sequence variable for the operations on this machine seq = mdl.sequence_var(lops, name=f"S_M{m}") # Add the no-overlap constraint with setup times mdl.add(mdl.no_overlap(seq, setup_times)) # --- Objective --- mdl.add(mdl.minimize(mdl.max([mdl.end_of(op) for op in all_operations]))) # --- Solve and Print Solution --- print("Solving model....") msol = mdl.solve(TimeLimit=30) if msol: print("Solution found.") print("Objective value (Makespan):", msol.get_objective_value()) print("=== Machine Schedules ===") for m in range(NB_MACHINES): print(f"\nMachine M{m}:") machine_schedule = [] for v in machine_operations[m]: itv = msol.get_var_solution(v) if itv.is_present(): jn = job_number[v.get_name()] machine_schedule.append((itv.start, itv.end, f"J{jn}")) machine_schedule.sort(key=lambda x: x[0]) for s, e, jn in machine_schedule: print(f" {jn:<5} Start: {s:<5} End: {e:<5} Duration: {e - s}") else: print("No solution found.") | Error |  |  |  | TypeError: transition_matrix() got an unexpected keyword argument 'size'
38 | This problem arises from aircraft manufacturing where multiple skin components need to be processed through a series of operations. In the flexible job shop scheduling environment, each job (representing an aircraft skin component) must be processed according to a predefined sequence of operations. Each operation can be performed on multiple candidate machines with different processing times, providing flexibility in machine selection. However, each machine can process only one operation at a time, ensuring no resource conflicts. The system automatically handles temporal constraints between consecutive operations: tight constraints require intervals of 15 time units or less, while loose constraints require intervals of 30 time units or more. Job 2 is subject to strict temporal boundaries: all its operations must start after time 10 and must be completed before time 500, ensuring it fits within a designated production window. A temporal completion window is enforced for Job 5: the end time of its first operation must fall between time 500 and time 600, ensuring alignment with downstream production processes. Sequence-dependent setup times are incorporated: when the same machine processes operations from different jobs consecutively, a 20-minute setup time is required to reconfigure the equipment, reflecting realistic manufacturing conditions. The objective is to minimize the makespan, which represents the maximum completion time across all jobs, thus optimizing the overall production efficiency. Write a Python program using the docplex.cp module (IBM CP Optimizer) to solve this flexible job shop scheduling problem. The input data should be read from a file named "fjsp_location_newdataset_1.fjs" located in the data subdirectory. The file format is as follows: the first line contains the number of jobs and machines; subsequent lines contain job information with the number of operations, and for each operation, the number of candidate machines followed by machine-duration pairs, and temporal constraint types ('tight', 'loose', or 'none'). | from docplex.cp.model import CpoModel import os # --- Data Reading and Parsing --- # The data file is expected to be in a 'data' subdirectory relative to the script location. filename = os.path.join(os.path.dirname(os.path.abspath(__file__)), "data", "fjsp_location_newdataset_1.fjs") with open(filename, "r") as file: NB_JOBS, NB_MACHINES = [int(v) for v in file.readline().split()] list_jobs = [[v if v in ['tight', 'loose', 'none'] else int(v) for v in file.readline().split()] for i in range(NB_JOBS)] JOBS = [] CONSTRAINTS = [] for jline in list_jobs: nbstps = jline.pop(0) job = [] constraints = [] for stp in range(nbstps): nbc = jline.pop(0) choices = [] for c in range(nbc): m = jline.pop(0) d = jline.pop(0) choices.append((m - 1, d)) constraint = jline.pop(0) job.append(choices) constraints.append(constraint) JOBS.append(job) CONSTRAINTS.append(constraints) # --- Model Definition --- mdl = CpoModel() # --- Decision Variables --- job_number = {} # Dictionary to map an interval variable name to its job index all_operations = [] machine_operations = [[] for m in range(NB_MACHINES)] job_operations = [] for jx, job in enumerate(JOBS): op_vars = [] for ox, op in enumerate(job): choice_vars = [] for cx, (m, d) in enumerate(op): # Optional interval variable for each possible machine choice cv = mdl.interval_var(name="J{}_O{}_C{}_M{}".format(jx, ox, cx, m), optional=True, size=d) job_number[cv.get_name()] = jx choice_vars.append(cv) machine_operations[m].append(cv) # Main interval variable for the operation, representing one of the choices jv = mdl.interval_var(name="J{}_O{}".format(jx, ox)) mdl.add(mdl.alternative(jv, choice_vars)) op_vars.append(jv) # --- Constraints --- # 1. Precedence constraints within a job if ox > 0: mdl.add(mdl.end_before_start(op_vars[ox - 1], op_vars[ox])) # 2. Temporal constraints between consecutive operations if ox > 0 and CONSTRAINTS[jx][ox - 1] == 'tight': mdl.add(mdl.start_of(op_vars[ox]) - mdl.end_of(op_vars[ox - 1]) <= 15) if ox > 0 and CONSTRAINTS[jx][ox - 1] == 'loose': mdl.add(mdl.start_of(op_vars[ox]) - mdl.end_of(op_vars[ox - 1]) >= 30) # 3. Strict temporal boundaries for Job 2 (index 1) if jx == 1: mdl.add(mdl.start_of(jv) >= 10) mdl.add(mdl.end_of(jv) <= 500) # 4. Temporal completion window for Job 5 (index 4), first operation if jx == 4 and ox == 0: mdl.add(mdl.end_of(jv) >= 500) mdl.add(mdl.end_of(jv) <= 600) all_operations.extend(op_vars) job_operations.append(op_vars) # 5. No-overlap constraints on machines with sequence-dependent setup times SETUP_TIME = 20 for m, lops in enumerate(machine_operations): if len(lops) > 1: # Create a transition matrix for setup times tm = mdl.transition_matrix(len(lops)) for i in range(len(lops)): for j in range(len(lops)): if i != j: job_i = job_number[lops[i].get_name()] job_j = job_number[lops[j].get_name()] if job_i != job_j: tm.set_value(i, j, SETUP_TIME) # Add no-overlap constraint with setup times mdl.add(mdl.no_overlap(lops, tm)) else: # For machines with 0 or 1 operation, a simple no_overlap is sufficient mdl.add(mdl.no_overlap(lops)) # --- Objective Function --- # Minimize the makespan (maximum completion time of all operations) mdl.add(mdl.minimize(mdl.max([mdl.end_of(op) for op in all_operations]))) # --- Solve the Model --- print("Solving model....") msol = mdl.solve(TimeLimit=30) # --- Display Solution --- if msol: print("Solution found.") print("Objective value (Makespan):", msol.get_objective_value()) print("\n=== Machine Schedules ===") for m in range(NB_MACHINES): print(f"\nMachine M{m}:") machine_schedule = [] for v in machine_operations[m]: itv = msol.get_var_solution(v) if itv.is_present(): jn = job_number[v.get_name()] machine_schedule.append((itv.start, itv.end, f"J{jn}")) machine_schedule.sort(key=lambda x: x[0]) for s, e, jn in machine_schedule: print(f" {jn:<5} Start: {s:<5} End: {e:<5} Duration: {e - s}") else: print("No solution found.") | Error |  |  |  | NameError: name '__file__' is not defined
39 | This problem arises from aircraft manufacturing where multiple skin components need to be processed through a series of operations. In the flexible job shop scheduling environment, each job (representing an aircraft skin component) must be processed according to a predefined sequence of operations. Each operation can be performed on multiple candidate machines with different processing times, providing flexibility in machine selection. However, each machine can process only one operation at a time, ensuring no resource conflicts. The system automatically handles temporal constraints between consecutive operations: tight constraints require intervals of 15 time units or less, while loose constraints require intervals of 30 time units or more. An inter-job precedence constraint is imposed: all operations of Job 3 can only commence after all operations of Job 2 have been completed, reflecting dependencies in the manufacturing process where certain components must be fully processed before subsequent components can begin. A fine-grained precedence constraint is specified: the first operation of Job 4 must start after the second operation of Job 3 has been completed, enabling precise control over operation-level dependencies in the production sequence. A temporal completion window is enforced for Job 5: the end time of its first operation must fall between time 500 and time 600, ensuring alignment with downstream production processes. The objective is to minimize the makespan, which represents the maximum completion time across all jobs, thus optimizing the overall production efficiency. Write a Python program using the docplex.cp module (IBM CP Optimizer) to solve this flexible job shop scheduling problem. The input data should be read from a file named "fjsp_location_newdataset_1.fjs" located in the data subdirectory. The file format is as follows: the first line contains the number of jobs and machines; subsequent lines contain job information with the number of operations, and for each operation, the number of candidate machines followed by machine-duration pairs, and temporal constraint types ('tight', 'loose', or 'none'). | from docplex.cp.model import CpoModel import os # --- Data Loading --- # The input data is read from a file in the 'data' subdirectory. filename = os.path.dirname(os.path.abspath(__file__)) + "/data/fjsp_location_newdataset_1.fjs" with open(filename, "r") as file: NB_JOBS, NB_MACHINES = [int(v) for v in file.readline().split()] list_jobs = [[v if v in ['tight', 'loose', 'none'] else int(v) for v in file.readline().split()] for i in range(NB_JOBS)] # --- Data Parsing --- JOBS = [] CONSTRAINTS = [] for jline in list_jobs: nbstps = jline.pop(0) job = [] constraints = [] for stp in range(nbstps): nbc = jline.pop(0) choices = [] for c in range(nbc): m = jline.pop(0) d = jline.pop(0) choices.append((m - 1, d)) constraint = jline.pop(0) job.append(choices) constraints.append(constraint) JOBS.append(job) CONSTRAINTS.append(constraints) # --- Model Definition --- mdl = CpoModel() # --- Decision Variables --- job_number = {} all_operations = [] machine_operations = [[] for m in range(NB_MACHINES)] job_operations = [] # To store operation interval variables per job for jx, job in enumerate(JOBS): op_vars = [] for ox, op in enumerate(job): # Create optional interval variables for each machine choice choice_vars = [] for cx, (m, d) in enumerate(op): cv = mdl.interval_var(name="J{}_O{}_C{}_M{}".format(jx, ox, cx, m), optional=True, size=d) job_number[cv.get_name()] = jx choice_vars.append(cv) machine_operations[m].append(cv) # Create main interval variable for the operation jv = mdl.interval_var(name="J{}_O{}".format(jx, ox)) mdl.add(mdl.alternative(jv, choice_vars)) op_vars.append(jv) # --- Intra-Job Constraints --- # Precedence within a job if ox > 0: mdl.add(mdl.end_before_start(op_vars[ox - 1], op_vars[ox])) # Tight temporal constraint if ox > 0 and CONSTRAINTS[jx][ox - 1] == 'tight': mdl.add(mdl.start_of(op_vars[ox]) - mdl.end_of(op_vars[ox - 1]) <= 15) # Loose temporal constraint if ox > 0 and CONSTRAINTS[jx][ox - 1] == 'loose': mdl.add(mdl.start_of(op_vars[ox]) - mdl.end_of(op_vars[ox - 1]) >= 30) all_operations.extend(op_vars) job_operations.append(op_vars) # --- Resource Constraints --- # No overlap on machines for lops in machine_operations: mdl.add(mdl.no_overlap(lops)) # --- Additional Problem-Specific Constraints --- # Inter-job precedence: all operations of Job 3 (index 2) start after all of Job 2 (index 1) are completed. if len(job_operations) > 2: last_op_job2 = job_operations[1][-1] first_op_job3 = job_operations[2][0] mdl.add(mdl.end_before_start(last_op_job2, first_op_job3)) # Fine-grained precedence: first op of Job 4 (index 3) starts after second op of Job 3 (index 2) is completed. if len(job_operations) > 3 and len(job_operations[2]) > 1: op2_job3 = job_operations[2][1] op1_job4 = job_operations[3][0] mdl.add(mdl.end_before_start(op2_job3, op1_job4)) # Temporal completion window for Job 5 (index 4): end of first operation must be between 500 and 600. if len(job_operations) > 4: op1_job5 = job_operations[4][0] mdl.add(mdl.end_of(op1_job5) >= 500) mdl.add(mdl.end_of(op1_job5) <= 600) # --- Objective Function --- # Minimize the makespan (maximum completion time) mdl.add(mdl.minimize(mdl.max([mdl.end_of(op) for op in all_operations]))) # --- Solve the Model --- print("Solving model....") msol = mdl.solve(TimeLimit=30) # --- Display Solution --- if msol: print("Solution found.") print("Objective value (Makespan):", msol.get_objective_value()) print("\n=== Machine Schedules ===") for m in range(NB_MACHINES): print(f"\nMachine M{m}:") machine_schedule = [] for v in machine_operations[m]: itv = msol.get_var_solution(v) if itv.is_present(): jn = job_number[v.get_name()] machine_schedule.append((itv.start, itv.end, f"J{jn}")) machine_schedule.sort(key=lambda x: x[0]) for s, e, jn in machine_schedule: print(f" {jn:<5} Start: {s:<5} End: {e:<5} Duration: {e - s}") else: print("No solution found.") | Success | 752 |  | Solving model.... Solution found. Objective value (Makespan): 752 === Machine Schedules === Machine M0: J1 Start: 128 End: 170 Duration: 42 J7 Start: 299 End: 336 Duration: 37 J11 Start: 336 End: 411 Duration: 75 J0 Start: 492 End: 556 Duration: 64 Machine M1: J11 Start: 0 End: 77 Duration: 77 J12 Start: 79 End: 156 Duration: 77 J14 Start: 156 End: 254 Duration: 98 J8 Start: 284 End: 318 Duration: 34 J6 Start: 318 End: 411 Duration: 93 J4 Start: 462 End: 500 Duration: 38 J2 Start: 526 End: 545 Duration: 19 J5 Start: 545 End: 609 Duration: 64 J4 Start: 734 End: 746 Duration: 12 Machine M2: J0 Start: 0 End: 19 Duration: 19 J6 Start: 138 End: 200 Duration: 62 J10 Start: 209 End: 286 Duration: 77 J7 Start: 336 End: 373 Duration: 37 J2 Start: 416 End: 428 Duration: 12 J9 Start: 450
40 | This problem arises from aircraft manufacturing where multiple skin components need to be processed through a series of operations. In the flexible job shop scheduling environment, each job (representing an aircraft skin component) must be processed according to a predefined sequence of operations. Each operation can be performed on multiple candidate machines with different processing times, providing flexibility in machine selection. However, each machine can process only one operation at a time, ensuring no resource conflicts. The system automatically handles temporal constraints between consecutive operations: tight constraints require intervals of 15 time units or less, while loose constraints require intervals of 30 time units or more. An inter-job precedence constraint is imposed: all operations of Job 3 can only commence after all operations of Job 2 have been completed, reflecting dependencies in the manufacturing process where certain components must be fully processed before subsequent components can begin. A fine-grained precedence constraint is specified: the first operation of Job 4 must start after the second operation of Job 3 has been completed, enabling precise control over operation-level dependencies in the production sequence. Sequence-dependent setup times are incorporated: when the same machine processes operations from different jobs consecutively, a 20-minute setup time is required to reconfigure the equipment, reflecting realistic manufacturing conditions. The objective is to minimize the makespan, which represents the maximum completion time across all jobs, thus optimizing the overall production efficiency. Write a Python program using the docplex.cp module (IBM CP Optimizer) to solve this flexible job shop scheduling problem. The input data should be read from a file named "fjsp_location_newdataset_1.fjs" located in the data subdirectory. The file format is as follows: the first line contains the number of jobs and machines; subsequent lines contain job information with the number of operations, and for each operation, the number of candidate machines followed by machine-duration pairs, and temporal constraint types ('tight', 'loose', or 'none'). | from docplex.cp.model import CpoModel import os # --- Data Reading --- filename = os.path.dirname(os.path.abspath(__file__)) + "/data/fjsp_location_newdataset_1.fjs" with open(filename, "r") as file: NB_JOBS, NB_MACHINES = [int(v) for v in file.readline().split()] list_jobs = [[v if v in ['tight', 'loose', 'none'] else int(v) for v in file.readline().split()] for i in range(NB_JOBS)] JOBS = [] CONSTRAINTS = [] for jline in list_jobs: nbstps = jline.pop(0) job = [] constraints = [] for stp in range(nbstps): nbc = jline.pop(0) choices = [] for c in range(nbc): m = jline.pop(0) d = jline.pop(0) choices.append((m - 1, d)) constraint = jline.pop(0) job.append(choices) constraints.append(constraint) JOBS.append(job) CONSTRAINTS.append(constraints) # --- Model Definition --- mdl = CpoModel() # --- Data Structures for Variables --- job_number = {} all_operations = [] machine_operations = [[] for m in range(NB_MACHINES)] job_operations = [] # --- Variable Creation and Intra-Job Constraints --- for jx, job in enumerate(JOBS): op_vars = [] for ox, op in enumerate(job): choice_vars = [] for cx, (m, d) in enumerate(op): cv = mdl.interval_var(name="J{}_O{}_C{}_M{}".format(jx, ox, cx, m), optional=True, size=d) job_number[cv.get_name()] = jx # Store job index for setup times choice_vars.append(cv) machine_operations[m].append(cv) jv = mdl.interval_var(name="J{}_O{}".format(jx, ox)) mdl.add(mdl.alternative(jv, choice_vars)) op_vars.append(jv) # Precedence within a job if ox > 0: mdl.add(mdl.end_before_start(op_vars[ox - 1], op_vars[ox])) # Temporal constraints if ox > 0 and CONSTRAINTS[jx][ox - 1] == 'tight': mdl.add(mdl.start_of(op_vars[ox]) - mdl.end_of(op_vars[ox - 1]) <= 15) if ox > 0 and CONSTRAINTS[jx][ox - 1] == 'loose': mdl.add(mdl.start_of(op_vars[ox]) - mdl.end_of(op_vars[ox - 1]) >= 30) all_operations.extend(op_vars) job_operations.append(op_vars) # --- Inter-Job and Fine-Grained Precedence Constraints --- # Note: Job indices are 0-based (Job 2 is index 1, Job 3 is index 2, etc.) # Constraint: All operations of Job 3 start after all of Job 2 are complete. mdl.add(mdl.end_before_start(job_operations[1][-1], job_operations[2][0])) # Constraint: First operation of Job 4 starts after second operation of Job 3 is complete. mdl.add(mdl.end_before_start(job_operations[2][1], job_operations[3][0])) # --- Machine Capacity and Sequence-Dependent Setup Times --- SETUP_TIME = 20 for m in range(NB_MACHINES): lops = machine_operations[m] if len(lops) > 1: # Create a transition matrix for setup times # The time is non-zero only if jobs are different setup_matrix = [[(SETUP_TIME if job_number[u.get_name()] != job_number[v.get_name()] else 0) for v in lops] for u in lops] # Create a sequence variable for the operations on this machine machine_seq = mdl.sequence_var(lops, name=f"machine_seq_{m}") # Add the no-overlap constraint with the setup times mdl.add(mdl.no_overlap(machine_seq, setup_matrix)) else: # For machines with 0 or 1 operation, a simple no_overlap is sufficient mdl.add(mdl.no_overlap(lops)) # --- Objective Function --- mdl.add(mdl.minimize(mdl.max([mdl.end_of(op) for op in all_operations]))) # --- Solve and Print Solution --- print("Solving model....") msol = mdl.solve(TimeLimit=30) if msol: print("Solution found.") print("Objective value (Makespan):", msol.get_objective_value()) print("=== Machine Schedules ===") for m in range(NB_MACHINES): print(f"\nMachine M{m}:") machine_schedule = [] for v in machine_operations[m]: itv = msol.get_var_solution(v) if itv.is_present(): jn = job_number[v.get_name()] machine_schedule.append((itv.start, itv.end, f"J{jn}")) machine_schedule.sort(key=lambda x: x[0]) for s, e, jn in machine_schedule: print(f" {jn:<5} Start: {s:<5} End: {e:<5} Duration: {e - s}") else: print("No solution found.") | Success | 756 |  | Solving model.... Solution found. Objective value (Makespan): 756 === Machine Schedules === Machine M0: J7 Start: 60 End: 97 Duration: 37 J1 Start: 128 End: 170 Duration: 42 J4 Start: 225 End: 323 Duration: 98 J11 Start: 420 End: 495 Duration: 75 J4 Start: 605 End: 692 Duration: 87 Machine M1: J13 Start: 0 End: 19 Duration: 19 J14 Start: 39 End: 137 Duration: 98 J4 Start: 157 End: 195 Duration: 38 J12 Start: 227 End: 304 Duration: 77 J9 Start: 357 End: 436 Duration: 79 J5 Start: 465 End: 544 Duration: 79 J5 Start: 544 End: 608 Duration: 64 J2 Start: 664 End: 683 Duration: 19 J4 Start: 703 End: 715 Duration: 12 Machine M2: J0 Start: 0 End: 19 Duration: 19 J7 Start: 97 End: 134 Duration: 37 J10 Start: 154 End: 231 Duration: 77 J1 Start: 278 End: 365 Duration: 87 J2 Start: 420 E
41 | This problem arises from aircraft manufacturing where multiple skin components need to be processed through a series of operations. In the flexible job shop scheduling environment, each job (representing an aircraft skin component) must be processed according to a predefined sequence of operations. Each operation can be performed on multiple candidate machines with different processing times, providing flexibility in machine selection. However, each machine can process only one operation at a time, ensuring no resource conflicts. The system automatically handles temporal constraints between consecutive operations: tight constraints require intervals of 15 time units or less, while loose constraints require intervals of 30 time units or more. An inter-job precedence constraint is imposed: all operations of Job 3 can only commence after all operations of Job 2 have been completed, reflecting dependencies in the manufacturing process where certain components must be fully processed before subsequent components can begin. A temporal completion window is enforced for Job 5: the end time of its first operation must fall between time 500 and time 600, ensuring alignment with downstream production processes. Sequence-dependent setup times are incorporated: when the same machine processes operations from different jobs consecutively, a 20-minute setup time is required to reconfigure the equipment, reflecting realistic manufacturing conditions. The objective is to minimize the makespan, which represents the maximum completion time across all jobs, thus optimizing the overall production efficiency. Write a Python program using the docplex.cp module (IBM CP Optimizer) to solve this flexible job shop scheduling problem. The input data should be read from a file named "fjsp_location_newdataset_1.fjs" located in the data subdirectory. The file format is as follows: the first line contains the number of jobs and machines; subsequent lines contain job information with the number of operations, and for each operation, the number of candidate machines followed by machine-duration pairs, and temporal constraint types ('tight', 'loose', or 'none'). | from docplex.cp.model import CpoModel import os # --- Data Reading and Parsing --- filename = os.path.dirname(os.path.abspath(__file__)) + "/data/fjsp_location_newdataset_1.fjs" with open(filename, "r") as file: NB_JOBS, NB_MACHINES = [int(v) for v in file.readline().split()] list_jobs = [[v if v in ['tight', 'loose', 'none'] else int(v) for v in file.readline().split()] for i in range(NB_JOBS)] JOBS = [] CONSTRAINTS = [] for jline in list_jobs: nbstps = jline.pop(0) job = [] constraints = [] for stp in range(nbstps): nbc = jline.pop(0) choices = [] for c in range(nbc): m = jline.pop(0) d = jline.pop(0) choices.append((m - 1, d)) constraint = jline.pop(0) job.append(choices) constraints.append(constraint) JOBS.append(job) CONSTRAINTS.append(constraints) # --- Model Definition --- mdl = CpoModel() # --- Decision Variables and Data Structures --- job_number = {} all_operations = [] machine_operations = [[] for m in range(NB_MACHINES)] job_operations = [] for jx, job in enumerate(JOBS): op_vars = [] for ox, op in enumerate(job): choice_vars = [] for cx, (m, d) in enumerate(op): cv = mdl.interval_var(name="J{}_O{}_C{}_M{}".format(jx, ox, cx, m), optional=True, size=d) job_number[cv.get_name()] = jx choice_vars.append(cv) machine_operations[m].append(cv) jv = mdl.interval_var(name="J{}_O{}".format(jx, ox)) mdl.add(mdl.alternative(jv, choice_vars)) op_vars.append(jv) # Intra-job precedence constraints if ox > 0: mdl.add(mdl.end_before_start(op_vars[ox - 1], op_vars[ox])) # Intra-job temporal constraints if ox > 0 and CONSTRAINTS[jx][ox - 1] == 'tight': mdl.add(mdl.start_of(op_vars[ox]) - mdl.end_of(op_vars[ox - 1]) <= 15) if ox > 0 and CONSTRAINTS[jx][ox - 1] == 'loose': mdl.add(mdl.start_of(op_vars[ox]) - mdl.end_of(op_vars[ox - 1]) >= 30) all_operations.extend(op_vars) job_operations.append(op_vars) # --- Problem-Specific Constraints --- # Inter-job precedence constraint: Job 3 (index 2) starts after Job 2 (index 1) is complete mdl.add(mdl.end_before_start(job_operations[1][-1], job_operations[2][0])) # Temporal completion window for Job 5 (index 4) # The end time of its first operation must be between 500 and 600 mdl.add(mdl.between(mdl.end_of(job_operations[4][0]), 500, 600)) # Machine resource constraints with sequence-dependent setup times SETUP_TIME = 20 for m in range(NB_MACHINES): lops = machine_operations[m] if len(lops) > 1: # Create a transition matrix for setup times setup_matrix = mdl.transition_matrix(size=len(lops)) for i in range(len(lops)): for j in range(len(lops)): if i != j: job_i = job_number[lops[i].get_name()] job_j = job_number[lops[j].get_name()] if job_i != job_j: setup_matrix[i, j] = SETUP_TIME mdl.add(mdl.no_overlap(lops, setup_matrix)) else: mdl.add(mdl.no_overlap(lops)) # --- Objective Function --- # Minimize the makespan mdl.add(mdl.minimize(mdl.max([mdl.end_of(op) for op in all_operations]))) # --- Solving the Model --- print("Solving model....") msol = mdl.solve(TimeLimit=30) # --- Displaying the Solution --- if msol: print("Solution found.") print("Objective value (Makespan):", msol.get_objective_value()) print("\n=== Machine Schedules ===") for m in range(NB_MACHINES): print(f"\nMachine M{m}:") machine_schedule = [] for v in machine_operations[m]: itv = msol.get_var_solution(v) if itv.is_present(): jn = job_number[v.get_name()] machine_schedule.append((itv.start, itv.end, f"J{jn}")) # Sort operations on the machine by their start time machine_schedule.sort(key=lambda x: x[0]) last_job = -1 last_end = -1 for s, e, jn in machine_schedule: current_job_idx = int(jn[1:]) if last_job != -1 and last_job != current_job_idx: print(f" {'SETUP':<5} Start: {last_end:<5} End: {s:<5} Duration: {s - last_end}") print(f" {jn:<5} Start: {s:<5} End: {e:<5} Duration: {e - s}") last_job = current_job_idx last_end = e else: print("No solution found.") | Error |  |  |  | AttributeError: 'CpoModel' object has no attribute 'between'
42 | This problem arises from aircraft manufacturing where multiple skin components need to be processed through a series of operations. In the flexible job shop scheduling environment, each job (representing an aircraft skin component) must be processed according to a predefined sequence of operations. Each operation can be performed on multiple candidate machines with different processing times, providing flexibility in machine selection. However, each machine can process only one operation at a time, ensuring no resource conflicts. The system automatically handles temporal constraints between consecutive operations: tight constraints require intervals of 15 time units or less, while loose constraints require intervals of 30 time units or more. A fine-grained precedence constraint is specified: the first operation of Job 4 must start after the second operation of Job 3 has been completed, enabling precise control over operation-level dependencies in the production sequence. Job 5 has a temporal constraint on its initial operation: the completion time of the first operation must fall within the time window between 500 and 600, coordinating with downstream production stages. Sequence-dependent setup times are incorporated into the model: when the same machine transitions from processing one job to another, a 20-minute setup time is required to account for machine reconfiguration, cleaning, or tool changes. The objective is to minimize the makespan, which represents the maximum completion time across all jobs, thus optimizing the overall production efficiency. Write a Python program using the docplex.cp module (IBM CP Optimizer) to solve this flexible job shop scheduling problem. The input data should be read from a file named "fjsp_location_newdataset_1.fjs" located in the data subdirectory. The file format is as follows: the first line contains the number of jobs and machines; subsequent lines contain job information with the number of operations, and for each operation, the number of candidate machines followed by machine-duration pairs, and temporal constraint types ('tight', 'loose', or 'none'). | from docplex.cp.model import CpoModel import os # --- Data Loading --- # The data loading logic is based on the problem description and reference examples. filename = os.path.dirname(os.path.abspath(__file__)) + "/data/fjsp_location_newdataset_1.fjs" with open(filename, "r") as file: NB_JOBS, NB_MACHINES = [int(v) for v in file.readline().split()] list_jobs = [[v if v in ['tight', 'loose', 'none'] else int(v) for v in file.readline().split()] for i in range(NB_JOBS)] JOBS = [] CONSTRAINTS = [] for jline in list_jobs: nbstps = jline.pop(0) job = [] constraints = [] for stp in range(nbstps): nbc = jline.pop(0) choices = [] for c in range(nbc): m = jline.pop(0) d = jline.pop(0) choices.append((m - 1, d)) # Machine indices are 1-based in file, convert to 0-based constraint = jline.pop(0) job.append(choices) constraints.append(constraint) JOBS.append(job) CONSTRAINTS.append(constraints) # --- Model Definition --- mdl = CpoModel() # --- Variable Creation --- job_number = {} # Dictionary to map an interval var name to its job index all_operations = [] # List of all main operation interval variables machine_operations = [[] for m in range(NB_MACHINES)] # List of lists of optional intervals per machine job_operations = [] # List of lists of main operation intervals per job for jx, job in enumerate(JOBS): op_vars = [] for ox, op in enumerate(job): choice_vars = [] for cx, (m, d) in enumerate(op): # Optional interval for each machine choice cv = mdl.interval_var(name="J{}_O{}_C{}_M{}".format(jx, ox, cx, m), optional=True, size=d) job_number[cv.get_name()] = jx # Store job index for setup time calculation choice_vars.append(cv) machine_operations[m].append(cv) # Main interval variable for the operation jv = mdl.interval_var(name="J{}_O{}".format(jx, ox)) mdl.add(mdl.alternative(jv, choice_vars)) # Link main op to its choices op_vars.append(jv) # --- Intra-Job Constraints --- # Precedence between consecutive operations of the same job if ox > 0: mdl.add(mdl.end_before_start(op_vars[ox - 1], op_vars[ox])) # Tight temporal constraint if ox > 0 and CONSTRAINTS[jx][ox - 1] == 'tight': mdl.add(mdl.start_of(op_vars[ox]) - mdl.end_of(op_vars[ox - 1]) <= 15) # Loose temporal constraint if ox > 0 and CONSTRAINTS[jx][ox - 1] == 'loose': mdl.add(mdl.start_of(op_vars[ox]) - mdl.end_of(op_vars[ox - 1]) >= 30) all_operations.extend(op_vars) job_operations.append(op_vars) # --- Inter-Job & Specific Constraints --- # Fine-grained precedence: first op of Job 4 must start after second op of Job 3 has completed. # Job indices are 0-based: Job 4 is index 3, Job 3 is index 2. # Operation indices are 0-based: first op is index 0, second is index 1. mdl.add(mdl.end_before_start(job_operations[2][1], job_operations[3][0])) # Time window: completion of first op of Job 5 must be between 500 and 600. # Job 5 is index 4, first operation is index 0. mdl.add(mdl.end_of(job_operations[4][0]) >= 500) mdl.add(mdl.end_of(job_operations[4][0]) <= 600) # --- Machine Constraints with Sequence-Dependent Setup Times --- SETUP_TIME = 20 for m in range(NB_MACHINES): lops = machine_operations[m] if len(lops) > 1: # Create a transition matrix for setup times num_lops = len(lops) setup_matrix = [[0] * num_lops for _ in range(num_lops)] for i in range(num_lops): for j in range(num_lops): if i != j: job_i = job_number[lops[i].get_name()] job_j = job_number[lops[j].get_name()] if job_i != job_j: setup_matrix[i][j] = SETUP_TIME # Create sequence variable and add no_overlap constraint with setup times machine_seq = mdl.sequence_var(lops, name="S_M{}".format(m)) mdl.add(mdl.no_overlap(machine_seq, setup_matrix)) # --- Objective Function --- # Minimize the makespan (maximum completion time across all jobs) mdl.add(mdl.minimize(mdl.max([mdl.end_of(op) for op in all_operations]))) # --- Solve and Print Solution --- print("Solving model....") msol = mdl.solve(TimeLimit=30) if msol: print("Solution found.") print("Objective value (Makespan):", msol.get_objective_value()) print("=== Machine Schedules ===") for m in range(NB_MACHINES): print(f"\nMachine M{m}:") machine_schedule = [] for v in machine_operations[m]: itv = msol.get_var_solution(v) if itv.is_present(): jn = job_number[v.get_name()] machine_schedule.append((itv.start, itv.end, f"J{jn}")) # Sort by start time to visualize the sequence machine_schedule.sort(key=lambda x: x[0]) for s, e, jn in machine_schedule: print(f" {jn:<5} Start: {s:<5} End: {e:<5} Duration: {e - s}") else: print("No solution found.") | Success | 694 |  | Solving model.... Solution found. Objective value (Makespan): 694 === Machine Schedules === Machine M0: J1 Start: 247 End: 289 Duration: 42 J7 Start: 349 End: 386 Duration: 37 J0 Start: 406 End: 470 Duration: 64 J11 Start: 530 End: 605 Duration: 75 Machine M1: J14 Start: 0 End: 98 Duration: 98 J13 Start: 118 End: 137 Duration: 19 J12 Start: 157 End: 234 Duration: 77 J11 Start: 254 End: 331 Duration: 77 J14 Start: 351 End: 446 Duration: 95 J4 Start: 466 End: 504 Duration: 38 J5 Start: 524 End: 588 Duration: 64 J2 Start: 608 End: 627 Duration: 19 J4 Start: 676 End: 688 Duration: 12 Machine M2: J0 Start: 0 End: 19 Duration: 19 J2 Start: 55 End: 67 Duration: 12 J6 Start: 138 End: 200 Duration: 62 J8 Start: 220 End: 282 Duration: 62 J10 Start: 302 End: 379 Duration: 77 J7 Start: 399 E
43 | This problem arises from aircraft manufacturing where multiple skin components need to be processed through a series of operations. In the flexible job shop scheduling environment, each job (representing an aircraft skin component) must be processed according to a predefined sequence of operations. Each operation can be performed on multiple candidate machines with different processing times, providing flexibility in machine selection. However, each machine can process only one operation at a time, ensuring no resource conflicts. The system automatically handles temporal constraints between consecutive operations: tight constraints require intervals of 15 time units or less, while loose constraints require intervals of 30 time units or more. Job 1 must commence within a restricted time window, specifically between time 20 and time 100, to accommodate production scheduling requirements. Job 2 is subject to strict temporal boundaries: all its operations must start after time 10 and must be completed before time 500, ensuring it fits within a designated production window. An inter-job precedence constraint is imposed: all operations of Job 3 can only commence after all operations of Job 2 have been completed, reflecting dependencies in the manufacturing process where certain components must be fully processed before subsequent components can begin. A fine-grained precedence constraint is specified: the first operation of Job 4 must start after the second operation of Job 3 has been completed, enabling precise control over operation-level dependencies in the production sequence. The objective is to minimize the makespan, which represents the maximum completion time across all jobs, thus optimizing the overall production efficiency. Write a Python program using the docplex.cp module (IBM CP Optimizer) to solve this flexible job shop scheduling problem. The input data should be read from a file named "fjsp_location_newdataset_1.fjs" located in the data subdirectory. The file format is as follows: the first line contains the number of jobs and machines; subsequent lines contain job information with the number of operations, and for each operation, the number of candidate machines followed by machine-duration pairs, and temporal constraint types ('tight', 'loose', or 'none'). | from docplex.cp.model import CpoModel import os # --- Data Reading and Parsing --- filename = os.path.dirname(os.path.abspath(__file__)) + "/data/fjsp_location_newdataset_1.fjs" with open(filename, "r") as file: NB_JOBS, NB_MACHINES = [int(v) for v in file.readline().split()] list_jobs = [[v if v in ['tight', 'loose', 'none'] else int(v) for v in file.readline().split()] for i in range(NB_JOBS)] JOBS = [] CONSTRAINTS = [] for jline in list_jobs: nbstps = jline.pop(0) job = [] constraints = [] for stp in range(nbstps): nbc = jline.pop(0) choices = [] for c in range(nbc): m = jline.pop(0) d = jline.pop(0) choices.append((m - 1, d)) constraint = jline.pop(0) job.append(choices) constraints.append(constraint) JOBS.append(job) CONSTRAINTS.append(constraints) # --- Model Definition --- mdl = CpoModel() # --- Decision Variables --- job_number = {} all_operations = [] machine_operations = [[] for m in range(NB_MACHINES)] job_operations = [] for jx, job in enumerate(JOBS): op_vars = [] for ox, op in enumerate(job): choice_vars = [] for cx, (m, d) in enumerate(op): cv = mdl.interval_var(name="J{}_O{}_C{}_M{}".format(jx, ox, cx, m), optional=True, size=d) job_number[cv.get_name()] = jx choice_vars.append(cv) machine_operations[m].append(cv) jv = mdl.interval_var(name="J{}_O{}".format(jx, ox)) mdl.add(mdl.alternative(jv, choice_vars)) op_vars.append(jv) # Intra-job precedence constraints if ox > 0: mdl.add(mdl.end_before_start(op_vars[ox - 1], op_vars[ox])) # Intra-job temporal constraints if ox > 0 and CONSTRAINTS[jx][ox - 1] == 'tight': mdl.add(mdl.start_of(op_vars[ox]) - mdl.end_of(op_vars[ox - 1]) <= 15) if ox > 0 and CONSTRAINTS[jx][ox - 1] == 'loose': mdl.add(mdl.start_of(op_vars[ox]) - mdl.end_of(op_vars[ox - 1]) >= 30) all_operations.extend(op_vars) job_operations.append(op_vars) # --- Resource Constraints --- for lops in machine_operations: mdl.add(mdl.no_overlap(lops)) # --- Additional Specific Constraints --- # Job 1 (index 0) must commence between time 20 and 100 if NB_JOBS > 0 and len(job_operations[0]) > 0: mdl.add(mdl.start_of(job_operations[0][0]) >= 20) mdl.add(mdl.start_of(job_operations[0][0]) <= 100) # Job 2 (index 1) operations must start after 10 and complete before 500 if NB_JOBS > 1: for op in job_operations[1]: mdl.add(mdl.start_of(op) >= 10) mdl.add(mdl.end_of(op) <= 500) # All operations of Job 3 (index 2) must start after all of Job 2 (index 1) are completed if NB_JOBS > 2: mdl.add(mdl.end_before_start(job_operations[1][-1], job_operations[2][0])) # First operation of Job 4 (index 3) must start after second operation of Job 3 (index 2) is completed if NB_JOBS > 3 and len(job_operations[2]) > 1: mdl.add(mdl.end_before_start(job_operations[2][1], job_operations[3][0])) # --- Objective Function --- mdl.add(mdl.minimize(mdl.max([mdl.end_of(op) for op in all_operations]))) # --- Solve the Model --- print("Solving model....") msol = mdl.solve(TimeLimit=30) # --- Display Solution --- if msol: print("Solution found.") print("Objective value (Makespan):", msol.get_objective_value()) print("\n=== Machine Schedules ===") for m in range(NB_MACHINES): print(f"\nMachine M{m}:") machine_schedule = [] for v in machine_operations[m]: itv = msol.get_var_solution(v) if itv.is_present(): jn = job_number[v.get_name()] machine_schedule.append((itv.start, itv.end, f"J{jn}")) machine_schedule.sort(key=lambda x: x[0]) for s, e, jn in machine_schedule: print(f" {jn:<5} Start: {s:<5} End: {e:<5} Duration: {e - s}") else: print("No solution found.") | Success | 762 |  | Solving model.... Solution found. Objective value (Makespan): 762 === Machine Schedules === Machine M0: J7 Start: 60 End: 97 Duration: 37 J1 Start: 138 End: 180 Duration: 42 J4 Start: 284 End: 382 Duration: 98 J11 Start: 515 End: 590 Duration: 75 Machine M1: J13 Start: 0 End: 19 Duration: 19 J12 Start: 79 End: 156 Duration: 77 J14 Start: 156 End: 254 Duration: 98 J8 Start: 396 End: 430 Duration: 34 J4 Start: 448 End: 460 Duration: 12 J10 Start: 460 End: 499 Duration: 39 J2 Start: 536 End: 555 Duration: 19 J5 Start: 555 End: 634 Duration: 79 J5 Start: 634 End: 698 Duration: 64 Machine M2: J7 Start: 97 End: 134 Duration: 37 J6 Start: 138 End: 200 Duration: 62 J0 Start: 262 End: 283 Duration: 21 J2 Start: 426 End: 438 Duration: 12 J3 Start: 645 End: 670 Duration: 25 J9 Start: 670
44 | This problem arises from aircraft manufacturing where multiple skin components need to be processed through a series of operations. In the flexible job shop scheduling environment, each job (representing an aircraft skin component) must be processed according to a predefined sequence of operations. Each operation can be performed on multiple candidate machines with different processing times, providing flexibility in machine selection. However, each machine can process only one operation at a time, ensuring no resource conflicts. The system automatically handles temporal constraints between consecutive operations: tight constraints require intervals of 15 time units or less, while loose constraints require intervals of 30 time units or more. Job 1 must commence within a restricted time window, specifically between time 20 and time 100, to accommodate production scheduling requirements. Job 2 is subject to strict temporal boundaries: all its operations must start after time 10 and must be completed before time 500, ensuring it fits within a designated production window. An inter-job precedence constraint is imposed: all operations of Job 3 can only commence after all operations of Job 2 have been completed, reflecting dependencies in the manufacturing process where certain components must be fully processed before subsequent components can begin. Job 5 has a temporal constraint on its initial operation: the completion time of the first operation must fall within the time window between 500 and 600, coordinating with downstream production stages. The objective is to minimize the makespan, which represents the maximum completion time across all jobs, thus optimizing the overall production efficiency. Write a Python program using the docplex.cp module (IBM CP Optimizer) to solve this flexible job shop scheduling problem. The input data should be read from a file named "fjsp_location_newdataset_1.fjs" located in the data subdirectory. The file format is as follows: the first line contains the number of jobs and machines; subsequent lines contain job information with the number of operations, and for each operation, the number of candidate machines followed by machine-duration pairs, and temporal constraint types ('tight', 'loose', or 'none'). | from docplex.cp.model import CpoModel import os # --- Data Reading and Parsing --- filename = os.path.dirname(os.path.abspath(__file__)) + "/data/fjsp_location_newdataset_1.fjs" with open(filename, "r") as file: NB_JOBS, NB_MACHINES = [int(v) for v in file.readline().split()] list_jobs = [[v if v in ['tight', 'loose', 'none'] else int(v) for v in file.readline().split()] for i in range(NB_JOBS)] JOBS = [] CONSTRAINTS = [] for jline in list_jobs: nbstps = jline.pop(0) job = [] constraints = [] for stp in range(nbstps): nbc = jline.pop(0) choices = [] for c in range(nbc): m = jline.pop(0) d = jline.pop(0) choices.append((m - 1, d)) constraint = jline.pop(0) job.append(choices) constraints.append(constraint) JOBS.append(job) CONSTRAINTS.append(constraints) # --- Model Definition --- mdl = CpoModel() job_number = {} all_operations = [] machine_operations = [[] for m in range(NB_MACHINES)] job_operations = [] # --- Create Interval Variables and Core Constraints --- for jx, job in enumerate(JOBS): op_vars = [] for ox, op in enumerate(job): choice_vars = [] for cx, (m, d) in enumerate(op): cv = mdl.interval_var(name="J{}_O{}_C{}_M{}".format(jx, ox, cx, m), optional=True, size=d) job_number[cv.get_name()] = jx choice_vars.append(cv) machine_operations[m].append(cv) jv = mdl.interval_var(name="J{}_O{}".format(jx, ox)) mdl.add(mdl.alternative(jv, choice_vars)) op_vars.append(jv) # Precedence within a job if ox > 0: mdl.add(mdl.end_before_start(op_vars[ox - 1], op_vars[ox])) # Tight temporal constraint if ox > 0 and CONSTRAINTS[jx][ox - 1] == 'tight': mdl.add(mdl.start_of(op_vars[ox]) - mdl.end_of(op_vars[ox - 1]) <= 15) # Loose temporal constraint if ox > 0 and CONSTRAINTS[jx][ox - 1] == 'loose': mdl.add(mdl.start_of(op_vars[ox]) - mdl.end_of(op_vars[ox - 1]) >= 30) all_operations.extend(op_vars) job_operations.append(op_vars) # --- Add Specific Constraints from Problem Description --- # Job 1 (index 0) must commence between time 20 and 100. if NB_JOBS > 1: mdl.add(mdl.start_of(job_operations[0][0]) >= 20) mdl.add(mdl.start_of(job_operations[0][0]) <= 100) # Job 2 (index 1) operations must start after 10 and complete before 500. if NB_JOBS > 2: for op in job_operations[1]: mdl.add(mdl.start_of(op) >= 10) mdl.add(mdl.end_of(op) <= 500) # All operations of Job 3 (index 2) must start after all operations of Job 2 (index 1) are completed. if NB_JOBS > 3: mdl.add(mdl.end_before_start(job_operations[1][-1], job_operations[2][0])) # The first operation of Job 5 (index 4) must be completed between 500 and 600. if NB_JOBS > 5: mdl.add(mdl.end_of(job_operations[4][0]) >= 500) mdl.add(mdl.end_of(job_operations[4][0]) <= 600) # --- Machine No-Overlap Constraints --- for lops in machine_operations: mdl.add(mdl.no_overlap(lops)) # --- Objective Function: Minimize Makespan --- mdl.add(mdl.minimize(mdl.max([mdl.end_of(op) for op in all_operations]))) # --- Solve the Model --- print("Solving model....") msol = mdl.solve(TimeLimit=30) # --- Display Solution --- if msol: print("Solution found.") print("Objective value (Makespan):", msol.get_objective_value()) print("\n=== Machine Schedules ===") for m in range(NB_MACHINES): print(f"\nMachine M{m}:") machine_schedule = [] for v in machine_operations[m]: itv = msol.get_var_solution(v) if itv.is_present(): jn = job_number[v.get_name()] machine_schedule.append((itv.start, itv.end, f"J{jn}")) machine_schedule.sort(key=lambda x: x[0]) for s, e, jn in machine_schedule: print(f" {jn:<5} Start: {s:<5} End: {e:<5} Duration: {e - s}") else: print("No solution found.") | Success | 625 |  | Solving model.... Solution found. Objective value (Makespan): 625 === Machine Schedules === Machine M0: J1 Start: 138 End: 180 Duration: 42 J0 Start: 247 End: 311 Duration: 64 J7 Start: 354 End: 391 Duration: 37 J11 Start: 397 End: 472 Duration: 75 Machine M1: J13 Start: 0 End: 19 Duration: 19 J14 Start: 19 End: 117 Duration: 98 J12 Start: 117 End: 194 Duration: 77 J10 Start: 194 End: 233 Duration: 39 J9 Start: 233 End: 312 Duration: 79 J8 Start: 312 End: 346 Duration: 34 J4 Start: 462 End: 500 Duration: 38 J5 Start: 500 End: 564 Duration: 64 J2 Start: 564 End: 583 Duration: 19 J4 Start: 613 End: 625 Duration: 12 Machine M2: J0 Start: 20 End: 39 Duration: 19 J6 Start: 138 End: 200 Duration: 62 J1 Start: 312 End: 399 Duration: 87 J3 Start: 408 End: 433 Duration: 25 J7 Start: 433
45 | This problem arises from aircraft manufacturing where multiple skin components need to be processed through a series of operations. In the flexible job shop scheduling environment, each job (representing an aircraft skin component) must be processed according to a predefined sequence of operations. Each operation can be performed on multiple candidate machines with different processing times, providing flexibility in machine selection. However, each machine can process only one operation at a time, ensuring no resource conflicts. The system automatically handles temporal constraints between consecutive operations: tight constraints require intervals of 15 time units or less, while loose constraints require intervals of 30 time units or more. Job 1 must commence within a restricted time window, specifically between time 20 and time 100, to accommodate production scheduling requirements. Job 2 is subject to strict temporal boundaries: all its operations must start after time 10 and must be completed before time 500, ensuring it fits within a designated production window. An inter-job precedence constraint is imposed: all operations of Job 3 can only commence after all operations of Job 2 have been completed, reflecting dependencies in the manufacturing process where certain components must be fully processed before subsequent components can begin. Sequence-dependent setup times are incorporated into the model: when the same machine transitions from processing one job to another, a 20-minute setup time is required to account for machine reconfiguration, cleaning, or tool changes. The objective is to minimize the makespan, which represents the maximum completion time across all jobs, thus optimizing the overall production efficiency. Write a Python program using the docplex.cp module (IBM CP Optimizer) to solve this flexible job shop scheduling problem. The input data should be read from a file named "fjsp_location_newdataset_1.fjs" located in the data subdirectory. The file format is as follows: the first line contains the number of jobs and machines; subsequent lines contain job information with the number of operations, and for each operation, the number of candidate machines followed by machine-duration pairs, and temporal constraint types ('tight', 'loose', or 'none'). | from docplex.cp.model import CpoModel import os # --- Data Reading --- # The input data file is expected in a 'data' subdirectory. filename = os.path.dirname(os.path.abspath(__file__)) + "/data/fjsp_location_newdataset_1.fjs" with open(filename, "r") as file: NB_JOBS, NB_MACHINES = [int(v) for v in file.readline().split()] list_jobs = [[v if v in ['tight', 'loose', 'none'] else int(v) for v in file.readline().split()] for i in range(NB_JOBS)] # --- Data Parsing --- JOBS = [] CONSTRAINTS = [] for jline in list_jobs: nbstps = jline.pop(0) job = [] constraints = [] for stp in range(nbstps): nbc = jline.pop(0) choices = [] for c in range(nbc): m = jline.pop(0) d = jline.pop(0) choices.append((m - 1, d)) constraint = jline.pop(0) job.append(choices) constraints.append(constraint) JOBS.append(job) CONSTRAINTS.append(constraints) # --- Model Definition --- mdl = CpoModel() # --- Decision Variables --- job_number = {} # Dictionary to map optional interval var names to job index all_operations = [] # List of all main operation interval variables machine_operations = [[] for m in range(NB_MACHINES)] # Lists of optional interval vars per machine job_operations = [[] for j in range(NB_JOBS)] # Lists of main operation interval vars per job for jx, job in enumerate(JOBS): op_vars = [] for ox, op in enumerate(job): # Create optional interval variables for each possible machine choice_vars = [] for cx, (m, d) in enumerate(op): cv = mdl.interval_var(name="J{}_O{}_C{}_M{}".format(jx, ox, cx, m), optional=True, size=d) job_number[cv.get_name()] = jx choice_vars.append(cv) machine_operations[m].append(cv) # Create main interval variable for the operation, constrained to be one of the choices jv = mdl.interval_var(name="J{}_O{}".format(jx, ox)) mdl.add(mdl.alternative(jv, choice_vars)) op_vars.append(jv) # --- Intra-Job Constraints --- # Precedence between consecutive operations of the same job if ox > 0: mdl.add(mdl.end_before_start(op_vars[ox - 1], op_vars[ox])) # Temporal constraints (tight/loose) if ox > 0 and CONSTRAINTS[jx][ox - 1] == 'tight': mdl.add(mdl.start_of(op_vars[ox]) - mdl.end_of(op_vars[ox - 1]) <= 15) if ox > 0 and CONSTRAINTS[jx][ox - 1] == 'loose': mdl.add(mdl.start_of(op_vars[ox]) - mdl.end_of(op_vars[ox - 1]) >= 30) all_operations.extend(op_vars) job_operations[jx] = op_vars # --- Additional Problem-Specific Constraints --- # Job 1 must commence between time 20 and 100 if NB_JOBS > 0 and job_operations[0]: mdl.add(mdl.start_of(job_operations[0][0]) >= 20) mdl.add(mdl.start_of(job_operations[0][0]) <= 100) # All operations of Job 2 must be between time 10 and 500 if NB_JOBS > 1: for op_var in job_operations[1]: mdl.add(mdl.start_of(op_var) >= 10) mdl.add(mdl.end_of(op_var) <= 500) # All operations of Job 3 must start after all operations of Job 2 are completed if NB_JOBS > 2 and job_operations[1] and job_operations[2]: last_op_job2 = job_operations[1][-1] first_op_job3 = job_operations[2][0] mdl.add(mdl.end_before_start(last_op_job2, first_op_job3)) # --- Machine Constraints with Setup Times --- SETUP_TIME = 20 for m, lops in enumerate(machine_operations): if len(lops) > 1: # Get the job index for each optional operation on this machine op_jobs = [job_number[v.get_name()] for v in lops] # Create a transition matrix for sequence-dependent setup times setup_matrix = [[(SETUP_TIME if op_jobs[i] != op_jobs[j] else 0) for j in range(len(lops))] for i in range(len(lops))] # Create a sequence variable for the operations on the machine machine_seq = mdl.sequence_var(lops, name=f"S_M{m}") # Add the no_overlap constraint with the setup time matrix mdl.add(mdl.no_overlap(machine_seq, setup_matrix)) # --- Objective Function --- # Minimize the makespan (maximum completion time of all operations) mdl.add(mdl.minimize(mdl.max([mdl.end_of(op) for op in all_operations]))) # --- Solve the Model --- print("Solving model....") msol = mdl.solve(TimeLimit=30) # --- Display Solution --- if msol: print("Solution found.") print("Objective value (Makespan):", msol.get_objective_value()) print("\n=== Machine Schedules ===") for m in range(NB_MACHINES): print(f"\nMachine M{m}:") machine_schedule = [] for v in machine_operations[m]: itv = msol.get_var_solution(v) if itv.is_present(): jn = job_number[v.get_name()] machine_schedule.append((itv.start, itv.end, f"J{jn}")) machine_schedule.sort(key=lambda x: x[0]) for s, e, jn in machine_schedule: print(f" {jn:<5} Start: {s:<5} End: {e:<5} Duration: {e - s}") else: print("No solution found.") | Success | 686 |  | Solving model.... Solution found. Objective value (Makespan): 686 === Machine Schedules === Machine M0: J7 Start: 60 End: 97 Duration: 37 J1 Start: 193 End: 235 Duration: 42 J4 Start: 283 End: 381 Duration: 98 J11 Start: 404 End: 479 Duration: 75 J0 Start: 499 End: 563 Duration: 64 J4 Start: 583 End: 670 Duration: 87 Machine M1: J14 Start: 0 End: 98 Duration: 98 J12 Start: 118 End: 195 Duration: 77 J4 Start: 215 End: 253 Duration: 38 J13 Start: 273 End: 292 Duration: 19 J10 Start: 313 End: 352 Duration: 39 J8 Start: 372 End: 406 Duration: 34 J5 Start: 464 End: 543 Duration: 79 J5 Start: 543 End: 607 Duration: 64 J2 Start: 631 End: 650 Duration: 19 J4 Start: 670 End: 682 Duration: 12 Machine M2: J0 Start: 20 End: 39 Duration: 19 J7 Start: 97 End: 134 Duration: 37 J6 Start: 154
46 | This problem arises from aircraft manufacturing where multiple skin components need to be processed through a series of operations. In the flexible job shop scheduling environment, each job (representing an aircraft skin component) must be processed according to a predefined sequence of operations. Each operation can be performed on multiple candidate machines with different processing times, providing flexibility in machine selection. However, each machine can process only one operation at a time, ensuring no resource conflicts. The system automatically handles temporal constraints between consecutive operations: tight constraints require intervals of 15 time units or less, while loose constraints require intervals of 30 time units or more. Job 1 must commence within a restricted time window, specifically between time 20 and time 100, to accommodate production scheduling requirements. Job 2 is subject to strict temporal boundaries: all its operations must start after time 10 and must be completed before time 500, ensuring it fits within a designated production window. A fine-grained precedence constraint is specified: the first operation of Job 4 must start after the second operation of Job 3 has been completed, enabling precise control over operation-level dependencies in the production sequence. Job 5 has a temporal constraint on its initial operation: the completion time of the first operation must fall within the time window between 500 and 600, coordinating with downstream production stages. The objective is to minimize the makespan, which represents the maximum completion time across all jobs, thus optimizing the overall production efficiency. Write a Python program using the docplex.cp module (IBM CP Optimizer) to solve this flexible job shop scheduling problem. The input data should be read from a file named "fjsp_location_newdataset_1.fjs" located in the data subdirectory. The file format is as follows: the first line contains the number of jobs and machines; subsequent lines contain job information with the number of operations, and for each operation, the number of candidate machines followed by machine-duration pairs, and temporal constraint types ('tight', 'loose', or 'none'). | from docplex.cp.model import CpoModel import os # --- DATA FILE READING --- filename = os.path.dirname(os.path.abspath(__file__)) + "/data/fjsp_location_newdataset_1.fjs" with open(filename, "r") as file: NB_JOBS, NB_MACHINES = [int(v) for v in file.readline().split()] list_jobs = [[v if v in ['tight', 'loose', 'none'] else int(v) for v in file.readline().split()] for i in range(NB_JOBS)] # --- DATA PROCESSING --- JOBS = [] CONSTRAINTS = [] # Store temporal constraints between operations for jline in list_jobs: nbstps = jline.pop(0) job = [] constraints = [] for stp in range(nbstps): nbc = jline.pop(0) choices = [] for c in range(nbc): m = jline.pop(0) d = jline.pop(0) choices.append((m - 1, d)) constraint = jline.pop(0) job.append(choices) constraints.append(constraint) JOBS.append(job) CONSTRAINTS.append(constraints) # --- MODEL CREATION --- mdl = CpoModel() # --- DECISION VARIABLES --- job_number = {} all_operations = [] machine_operations = [[] for m in range(NB_MACHINES)] job_operations = [] # To store operation interval variables per job for jx, job in enumerate(JOBS): op_vars = [] for ox, op in enumerate(job): # Create optional interval variables for each possible machine assignment choice_vars = [] for cx, (m, d) in enumerate(op): cv = mdl.interval_var(name="J{}_O{}_C{}_M{}".format(jx, ox, cx, m), optional=True, size=d) job_number[cv.get_name()] = jx choice_vars.append(cv) machine_operations[m].append(cv) # Create the main interval variable for the operation jv = mdl.interval_var(name="J{}_O{}".format(jx, ox)) # Link the main operation variable to its choices mdl.add(mdl.alternative(jv, choice_vars)) op_vars.append(jv) # --- STANDARD CONSTRAINTS --- # Precedence constraint between consecutive operations of the same job if ox > 0: mdl.add(mdl.end_before_start(op_vars[ox - 1], op_vars[ox])) # Temporal constraints (tight/loose) if ox > 0 and CONSTRAINTS[jx][ox - 1] == 'tight': mdl.add(mdl.start_of(op_vars[ox]) - mdl.end_of(op_vars[ox - 1]) <= 15) if ox > 0 and CONSTRAINTS[jx][ox - 1] == 'loose': mdl.add(mdl.start_of(op_vars[ox]) - mdl.end_of(op_vars[ox - 1]) >= 30) all_operations.extend(op_vars) job_operations.append(op_vars) # --- NEW PROBLEM-SPECIFIC CONSTRAINTS --- # Job 1 (index 0) must commence between time 20 and 100. if NB_JOBS > 0 and len(job_operations[0]) > 0: mdl.add(mdl.start_of(job_operations[0][0]) >= 20) mdl.add(mdl.start_of(job_operations[0][0]) <= 100) # Job 2 (index 1) operations must start after 10 and complete before 500. if NB_JOBS > 1: for op_var in job_operations[1]: mdl.add(mdl.start_of(op_var) >= 10) mdl.add(mdl.end_of(op_var) <= 500) # The first operation of Job 4 (index 3) must start after the second operation of Job 3 (index 2) is completed. if NB_JOBS > 3 and len(job_operations[2]) > 1 and len(job_operations[3]) > 0: mdl.add(mdl.end_before_start(job_operations[2][1], job_operations[3][0])) # The completion time of the first operation of Job 5 (index 4) must be between 500 and 600. if NB_JOBS > 4 and len(job_operations[4]) > 0: mdl.add(mdl.end_of(job_operations[4][0]) >= 500) mdl.add(mdl.end_of(job_operations[4][0]) <= 600) # --- RESOURCE CONSTRAINTS --- # No overlap constraint for each machine for lops in machine_operations: mdl.add(mdl.no_overlap(lops)) # --- OBJECTIVE FUNCTION --- # Minimize the makespan (maximum completion time) mdl.add(mdl.minimize(mdl.max([mdl.end_of(op) for op in all_operations]))) # --- SOLVE THE MODEL --- print("Solving model....") msol = mdl.solve(TimeLimit=30) # --- DISPLAY SOLUTION --- if msol: print("Solution found.") print("Objective value (Makespan):", msol.get_objective_value()) print("\n=== Machine Schedules ===") for m in range(NB_MACHINES): print(f"\nMachine M{m}:") machine_schedule = [] for v in machine_operations[m]: itv = msol.get_var_solution(v) if itv.is_present(): jn = job_number[v.get_name()] machine_schedule.append((itv.start, itv.end, f"J{jn}")) machine_schedule.sort(key=lambda x: x[0]) for s, e, jn in machine_schedule: print(f" {jn:<5} Start: {s:<5} End: {e:<5} Duration: {e - s}") else: print("No solution found.") | Success | 625 |  | Solving model.... Solution found. Objective value (Makespan): 625 === Machine Schedules === Machine M0: J1 Start: 207 End: 249 Duration: 42 J11 Start: 256 End: 331 Duration: 75 J7 Start: 346 End: 383 Duration: 37 Machine M1: J13 Start: 0 End: 19 Duration: 19 J14 Start: 19 End: 117 Duration: 98 J12 Start: 117 End: 194 Duration: 77 J8 Start: 194 End: 228 Duration: 34 J8 Start: 228 End: 326 Duration: 98 J14 Start: 326 End: 421 Duration: 95 J4 Start: 462 End: 500 Duration: 38 J2 Start: 500 End: 519 Duration: 19 J5 Start: 521 End: 585 Duration: 64 J4 Start: 613 End: 625 Duration: 12 Machine M2: J0 Start: 20 End: 39 Duration: 19 J2 Start: 55 End: 67 Duration: 12 J10 Start: 122 End: 199 Duration: 77 J6 Start: 225 End: 287 Duration: 62 J0 Start: 287 End: 308 Duration: 21 J3 Start: 383
47 | This problem arises from aircraft manufacturing where multiple skin components need to be processed through a series of operations. In the flexible job shop scheduling environment, each job (representing an aircraft skin component) must be processed according to a predefined sequence of operations. Each operation can be performed on multiple candidate machines with different processing times, providing flexibility in machine selection. However, each machine can process only one operation at a time, ensuring no resource conflicts. The system automatically handles temporal constraints between consecutive operations: tight constraints require intervals of 15 time units or less, while loose constraints require intervals of 30 time units or more. Job 1 must commence within a restricted time window, specifically between time 20 and time 100, to accommodate production scheduling requirements. Job 2 is subject to strict temporal boundaries: all its operations must start after time 10 and must be completed before time 500, ensuring it fits within a designated production window. A fine-grained precedence constraint is specified: the first operation of Job 4 must start after the second operation of Job 3 has been completed, enabling precise control over operation-level dependencies in the production sequence. Sequence-dependent setup times are incorporated into the model: when the same machine transitions from processing one job to another, a 20-minute setup time is required to account for machine reconfiguration, cleaning, or tool changes. The objective is to minimize the makespan, which represents the maximum completion time across all jobs, thus optimizing the overall production efficiency. Write a Python program using the docplex.cp module (IBM CP Optimizer) to solve this flexible job shop scheduling problem. The input data should be read from a file named "fjsp_location_newdataset_1.fjs" located in the data subdirectory. The file format is as follows: the first line contains the number of jobs and machines; subsequent lines contain job information with the number of operations, and for each operation, the number of candidate machines followed by machine-duration pairs, and temporal constraint types ('tight', 'loose', or 'none'). | from docplex.cp.model import CpoModel import os # --- Data Reading --- filename = os.path.dirname(os.path.abspath(__file__)) + "/data/fjsp_location_newdataset_1.fjs" with open(filename, "r") as file: NB_JOBS, NB_MACHINES = [int(v) for v in file.readline().split()] list_jobs = [[v if v in ['tight', 'loose', 'none'] else int(v) for v in file.readline().split()] for i in range(NB_JOBS)] JOBS = [] CONSTRAINTS = [] for jline in list_jobs: nbstps = jline.pop(0) job = [] constraints = [] for stp in range(nbstps): nbc = jline.pop(0) choices = [] for c in range(nbc): m = jline.pop(0) d = jline.pop(0) choices.append((m - 1, d)) constraint = jline.pop(0) job.append(choices) constraints.append(constraint) JOBS.append(job) CONSTRAINTS.append(constraints) # --- Model Definition --- mdl = CpoModel() # --- Decision Variables --- job_number = {} all_operations = [] machine_operations = [[] for m in range(NB_MACHINES)] job_operations = [] for jx, job in enumerate(JOBS): op_vars = [] for ox, op in enumerate(job): choice_vars = [] for cx, (m, d) in enumerate(op): cv = mdl.interval_var(name="J{}_O{}_C{}_M{}".format(jx, ox, cx, m), optional=True, size=d) job_number[cv.get_name()] = jx choice_vars.append(cv) machine_operations[m].append(cv) jv = mdl.interval_var(name="J{}_O{}".format(jx, ox)) mdl.add(mdl.alternative(jv, choice_vars)) op_vars.append(jv) # Precedence within a job if ox > 0: mdl.add(mdl.end_before_start(op_vars[ox - 1], op_vars[ox])) # Temporal constraints within a job if ox > 0 and CONSTRAINTS[jx][ox - 1] == 'tight': mdl.add(mdl.start_of(op_vars[ox]) - mdl.end_of(op_vars[ox - 1]) <= 15) if ox > 0 and CONSTRAINTS[jx][ox - 1] == 'loose': mdl.add(mdl.start_of(op_vars[ox]) - mdl.end_of(op_vars[ox - 1]) >= 30) all_operations.extend(op_vars) job_operations.append(op_vars) # --- Constraints --- # Machine no-overlap with sequence-dependent setup times SETUP_TIME = 20 for m in range(NB_MACHINES): ops_on_m = machine_operations[m] if len(ops_on_m) > 1: num_ops_on_machine = len(ops_on_m) setup_matrix = [[0] * num_ops_on_machine for _ in range(num_ops_on_machine)] for i in range(num_ops_on_machine): for j in range(num_ops_on_machine): if i != j: job_i = job_number[ops_on_m[i].get_name()] job_j = job_number[ops_on_m[j].get_name()] if job_i != job_j: setup_matrix[i][j] = SETUP_TIME seq_m = mdl.sequence_var(ops_on_m, name=f"seq_m{m}") mdl.add(mdl.no_overlap(seq_m, setup_matrix)) # Job 1 (index 0) restricted time window if NB_JOBS > 0 and len(job_operations[0]) > 0: mdl.add(mdl.start_of(job_operations[0][0]) >= 20) mdl.add(mdl.start_of(job_operations[0][0]) <= 100) # Job 2 (index 1) strict temporal boundaries if NB_JOBS > 1: for op in job_operations[1]: mdl.add(mdl.start_of(op) >= 10) mdl.add(mdl.end_of(op) <= 500) # Fine-grained precedence constraint # First operation of Job 4 (index 3) must start after second operation of Job 3 (index 2) is completed if NB_JOBS > 3 and len(job_operations[2]) > 1 and len(job_operations[3]) > 0: mdl.add(mdl.end_before_start(job_operations[2][1], job_operations[3][0])) # --- Objective --- mdl.add(mdl.minimize(mdl.max([mdl.end_of(op) for op in all_operations]))) # --- Solve --- print("Solving model....") msol = mdl.solve(TimeLimit=30) # --- Display Solution --- if msol: print("Solution found.") print("Objective value (Makespan):", msol.get_objective_value()) print("\n=== Machine Schedules ===") for m in range(NB_MACHINES): print(f"\nMachine M{m}:") machine_schedule = [] for v in machine_operations[m]: itv = msol.get_var_solution(v) if itv.is_present(): jn = job_number[v.get_name()] machine_schedule.append((itv.start, itv.end, f"J{jn}")) machine_schedule.sort(key=lambda x: x[0]) for s, e, jn in machine_schedule: print(f" {jn:<5} Start: {s:<5} End: {e:<5} Duration: {e - s}") else: print("No solution found.") | Success | 672 |  | Solving model.... Solution found. Objective value (Makespan): 672 === Machine Schedules === Machine M0: J7 Start: 60 End: 97 Duration: 37 J1 Start: 193 End: 235 Duration: 42 J4 Start: 255 End: 353 Duration: 98 J11 Start: 382 End: 457 Duration: 75 Machine M1: J14 Start: 0 End: 98 Duration: 98 J4 Start: 162 End: 200 Duration: 38 J12 Start: 220 End: 297 Duration: 77 J13 Start: 317 End: 336 Duration: 19 J8 Start: 358 End: 392 Duration: 34 J4 Start: 427 End: 439 Duration: 12 J9 Start: 463 End: 542 Duration: 79 J2 Start: 567 End: 586 Duration: 19 J5 Start: 606 End: 670 Duration: 64 Machine M2: J0 Start: 45 End: 64 Duration: 19 J2 Start: 84 End: 96 Duration: 12 J7 Start: 116 End: 153 Duration: 37 J6 Start: 173 End: 235 Duration: 62 J0 Start: 269 End: 290 Duration: 21 J10 Start: 314
48 | This problem arises from aircraft manufacturing where multiple skin components need to be processed through a series of operations. In the flexible job shop scheduling environment, each job (representing an aircraft skin component) must be processed according to a predefined sequence of operations. Each operation can be performed on multiple candidate machines with different processing times, providing flexibility in machine selection. However, each machine can process only one operation at a time, ensuring no resource conflicts. The system automatically handles temporal constraints between consecutive operations: tight constraints require intervals of 15 time units or less, while loose constraints require intervals of 30 time units or more. Job 1 must commence within a restricted time window, specifically between time 20 and time 100, to accommodate production scheduling requirements. Job 2 is subject to strict temporal boundaries: all its operations must start after time 10 and must be completed before time 500, ensuring it fits within a designated production window. Job 5 has a temporal constraint on its initial operation: the completion time of the first operation must fall within the time window between 500 and 600, coordinating with downstream production stages. Sequence-dependent setup times are incorporated into the model: when the same machine transitions from processing one job to another, a 20-minute setup time is required to account for machine reconfiguration, cleaning, or tool changes. The objective is to minimize the makespan, which represents the maximum completion time across all jobs, thus optimizing the overall production efficiency. Write a Python program using the docplex.cp module (IBM CP Optimizer) to solve this flexible job shop scheduling problem. The input data should be read from a file named "fjsp_location_newdataset_1.fjs" located in the data subdirectory. The file format is as follows: the first line contains the number of jobs and machines; subsequent lines contain job information with the number of operations, and for each operation, the number of candidate machines followed by machine-duration pairs, and temporal constraint types ('tight', 'loose', or 'none'). | from docplex.cp.model import CpoModel import os # --- Data Reading and Parsing --- filename = os.path.dirname(os.path.abspath(__file__)) + "/data/fjsp_location_newdataset_1.fjs" with open(filename, "r") as file: NB_JOBS, NB_MACHINES = [int(v) for v in file.readline().split()] list_jobs = [[v if v in ['tight', 'loose', 'none'] else int(v) for v in file.readline().split()] for i in range(NB_JOBS)] JOBS = [] CONSTRAINTS = [] for jline in list_jobs: nbstps = jline.pop(0) job = [] constraints = [] for stp in range(nbstps): nbc = jline.pop(0) choices = [] for c in range(nbc): m = jline.pop(0) d = jline.pop(0) choices.append((m - 1, d)) constraint = jline.pop(0) job.append(choices) constraints.append(constraint) JOBS.append(job) CONSTRAINTS.append(constraints) # --- Model Definition --- mdl = CpoModel() # --- Decision Variables --- job_number = {} all_operations = [] machine_operations = [[] for m in range(NB_MACHINES)] job_operations = [[] for j in range(NB_JOBS)] for jx, job in enumerate(JOBS): op_vars = [] for ox, op in enumerate(job): choice_vars = [] for cx, (m, d) in enumerate(op): cv = mdl.interval_var(name="J{}_O{}_C{}_M{}".format(jx, ox, cx, m), optional=True, size=d) job_number[cv.get_name()] = jx choice_vars.append(cv) machine_operations[m].append(cv) jv = mdl.interval_var(name="J{}_O{}".format(jx, ox)) mdl.add(mdl.alternative(jv, choice_vars)) op_vars.append(jv) # Precedence constraints between consecutive operations of the same job if ox > 0: mdl.add(mdl.end_before_start(op_vars[ox - 1], op_vars[ox])) # Temporal constraints ('tight' or 'loose') if CONSTRAINTS[jx][ox - 1] == 'tight': mdl.add(mdl.start_of(op_vars[ox]) - mdl.end_of(op_vars[ox - 1]) <= 15) elif CONSTRAINTS[jx][ox - 1] == 'loose': mdl.add(mdl.start_of(op_vars[ox]) - mdl.end_of(op_vars[ox - 1]) >= 30) all_operations.extend(op_vars) job_operations[jx] = op_vars # --- Machine Constraints with Setup Times --- SETUP_TIME = 20 for m, lops in enumerate(machine_operations): if len(lops) > 1: # Create a transition matrix for sequence-dependent setup times tm = mdl.transition_matrix(name=f'tm_M{m}') for i in range(len(lops)): for j in range(len(lops)): if i != j: job_i = job_number[lops[i].get_name()] job_j = job_number[lops[j].get_name()] if job_i != job_j: tm.set_value((i, j), SETUP_TIME) mdl.add(mdl.no_overlap(lops, tm)) else: mdl.add(mdl.no_overlap(lops)) # --- Job-Specific Time Window Constraints --- # Job 1 (index 0) must commence between time 20 and 100 if NB_JOBS > 0: mdl.add(mdl.start_of(job_operations[0][0]) >= 20) mdl.add(mdl.start_of(job_operations[0][0]) <= 100) # Job 2 (index 1) operations must be within the [10, 500] window if NB_JOBS > 1: for op in job_operations[1]: mdl.add(mdl.start_of(op) >= 10) mdl.add(mdl.end_of(op) <= 500) # Job 5 (index 4) first operation must complete between 500 and 600 if NB_JOBS > 4: mdl.add(mdl.end_of(job_operations[4][0]) >= 500) mdl.add(mdl.end_of(job_operations[4][0]) <= 600) # --- Objective Function --- mdl.add(mdl.minimize(mdl.max([mdl.end_of(op) for op in all_operations]))) # --- Solve the Model --- print("Solving model....") msol = mdl.solve(TimeLimit=30) # --- Display Solution --- if msol: print("Solution found.") print("Objective value (Makespan):", msol.get_objective_value()) print("\n=== Machine Schedules ===") for m in range(NB_MACHINES): print(f"\nMachine M{m}:") machine_schedule = [] for v in machine_operations[m]: itv = msol.get_var_solution(v) if itv.is_present(): jn = job_number[v.get_name()] machine_schedule.append((itv.start, itv.end, f"J{jn}")) machine_schedule.sort(key=lambda x: x[0]) for s, e, jn in machine_schedule: print(f" {jn:<5} Start: {s:<5} End: {e:<5} Duration: {e - s}") else: print("No solution found.") | Error |  |  |  | TypeError: transition_matrix() missing 1 required positional argument: 'szvals'
49 | This problem arises from aircraft manufacturing where multiple skin components need to be processed through a series of operations. In the flexible job shop scheduling environment, each job (representing an aircraft skin component) must be processed according to a predefined sequence of operations. Each operation can be performed on multiple candidate machines with different processing times, providing flexibility in machine selection. However, each machine can process only one operation at a time, ensuring no resource conflicts. The system automatically handles temporal constraints between consecutive operations: tight constraints require intervals of 15 time units or less, while loose constraints require intervals of 30 time units or more. Job 1 must commence within a restricted time window, specifically between time 20 and time 100, to accommodate production scheduling requirements. An inter-job precedence constraint is imposed: all operations of Job 3 can only commence after all operations of Job 2 have been completed, reflecting dependencies in the manufacturing process where certain components must be fully processed before subsequent components can begin. A fine-grained precedence constraint is specified: the first operation of Job 4 must start after the second operation of Job 3 has been completed, enabling precise control over operation-level dependencies in the production sequence. Job 5 has a temporal constraint on its initial operation: the completion time of the first operation must fall within the time window between 500 and 600, coordinating with downstream production stages. The objective is to minimize the makespan, which represents the maximum completion time across all jobs, thus optimizing the overall production efficiency. Write a Python program using the docplex.cp module (IBM CP Optimizer) to solve this flexible job shop scheduling problem. The input data should be read from a file named "fjsp_location_newdataset_1.fjs" located in the data subdirectory. The file format is as follows: the first line contains the number of jobs and machines; subsequent lines contain job information with the number of operations, and for each operation, the number of candidate machines followed by machine-duration pairs, and temporal constraint types ('tight', 'loose', or 'none'). | from docplex.cp.model import CpoModel import os # --- Read input data from file --- filename = os.path.dirname(os.path.abspath(__file__)) + "/data/fjsp_location_newdataset_1.fjs" with open(filename, "r") as file: NB_JOBS, NB_MACHINES = [int(v) for v in file.readline().split()] list_jobs = [[v if v in ['tight', 'loose', 'none'] else int(v) for v in file.readline().split()] for i in range(NB_JOBS)] # --- Parse the job data --- JOBS = [] CONSTRAINTS = [] for jline in list_jobs: nbstps = jline.pop(0) job = [] constraints = [] for stp in range(nbstps): nbc = jline.pop(0) choices = [] for c in range(nbc): m = jline.pop(0) d = jline.pop(0) choices.append((m - 1, d)) constraint = jline.pop(0) job.append(choices) constraints.append(constraint) JOBS.append(job) CONSTRAINTS.append(constraints) # --- Create CP Optimizer model --- mdl = CpoModel() # --- Create model variables --- job_number = {} all_operations = [] machine_operations = [[] for m in range(NB_MACHINES)] job_operations = [] for jx, job in enumerate(JOBS): op_vars = [] for ox, op in enumerate(job): choice_vars = [] for cx, (m, d) in enumerate(op): cv = mdl.interval_var(name="J{}_O{}_C{}_M{}".format(jx, ox, cx, m), optional=True, size=d) job_number[cv.get_name()] = jx choice_vars.append(cv) machine_operations[m].append(cv) jv = mdl.interval_var(name="J{}_O{}".format(jx, ox)) mdl.add(mdl.alternative(jv, choice_vars)) op_vars.append(jv) # --- Intra-job precedence and temporal constraints --- if ox > 0: mdl.add(mdl.end_before_start(op_vars[ox - 1], op_vars[ox])) if ox > 0 and CONSTRAINTS[jx][ox - 1] == 'tight': mdl.add(mdl.start_of(op_vars[ox]) - mdl.end_of(op_vars[ox - 1]) <= 15) if ox > 0 and CONSTRAINTS[jx][ox - 1] == 'loose': mdl.add(mdl.start_of(op_vars[ox]) - mdl.end_of(op_vars[ox - 1]) >= 30) all_operations.extend(op_vars) job_operations.append(op_vars) # --- Machine no-overlap constraints --- for lops in machine_operations: mdl.add(mdl.no_overlap(lops)) # --- Add specific problem constraints --- # Job 1 (index 0) must commence between time 20 and 100. if NB_JOBS > 0 and len(job_operations[0]) > 0: mdl.add(mdl.start_of(job_operations[0][0]) >= 20) mdl.add(mdl.start_of(job_operations[0][0]) <= 100) # All operations of Job 3 (index 2) can only commence after all operations of Job 2 (index 1) are completed. if NB_JOBS > 2 and len(job_operations[1]) > 0 and len(job_operations[2]) > 0: last_op_job2 = job_operations[1][-1] first_op_job3 = job_operations[2][0] mdl.add(mdl.end_before_start(last_op_job2, first_op_job3)) # The first operation of Job 4 (index 3) must start after the second operation of Job 3 (index 2) is completed. if NB_JOBS > 3 and len(job_operations[2]) > 1 and len(job_operations[3]) > 0: second_op_job3 = job_operations[2][1] first_op_job4 = job_operations[3][0] mdl.add(mdl.end_before_start(second_op_job3, first_op_job4)) # The completion time of the first operation of Job 5 (index 4) must be between 500 and 600. if NB_JOBS > 4 and len(job_operations[4]) > 0: mdl.add(mdl.end_of(job_operations[4][0]) >= 500) mdl.add(mdl.end_of(job_operations[4][0]) <= 600) # --- Objective: Minimize makespan --- mdl.add(mdl.minimize(mdl.max([mdl.end_of(op) for op in all_operations]))) # --- Solve the model --- print("Solving model....") msol = mdl.solve(TimeLimit=30) # --- Print solution --- if msol: print("Solution found.") print("Objective value (Makespan):", msol.get_objective_value()) print("\n=== Machine Schedules ===") for m in range(NB_MACHINES): print(f"\nMachine M{m}:") machine_schedule = [] for v in machine_operations[m]: itv = msol.get_var_solution(v) if itv.is_present(): jn = job_number[v.get_name()] machine_schedule.append((itv.start, itv.end, f"J{jn}")) machine_schedule.sort(key=lambda x: x[0]) for s, e, jn in machine_schedule: print(f" {jn:<5} Start: {s:<5} End: {e:<5} Duration: {e - s}") else: print("No solution found.") | Success | 752 |  | Solving model.... Solution found. Objective value (Makespan): 752 === Machine Schedules === Machine M0: J1 Start: 128 End: 170 Duration: 42 J7 Start: 291 End: 328 Duration: 37 J11 Start: 397 End: 472 Duration: 75 Machine M1: J13 Start: 0 End: 19 Duration: 19 J14 Start: 19 End: 117 Duration: 98 J12 Start: 117 End: 194 Duration: 77 J10 Start: 194 End: 233 Duration: 39 J6 Start: 233 End: 326 Duration: 93 J9 Start: 326 End: 405 Duration: 79 J5 Start: 405 End: 469 Duration: 64 J2 Start: 526 End: 545 Duration: 19 J4 Start: 701 End: 713 Duration: 12 Machine M2: J0 Start: 20 End: 39 Duration: 19 J6 Start: 138 End: 200 Duration: 62 J8 Start: 265 End: 327 Duration: 62 J0 Start: 327 End: 348 Duration: 21 J7 Start: 348 End: 385 Duration: 37 J2 Start: 416 End: 428 Duration: 12 J3 Start: 635
50 | This problem arises from aircraft manufacturing where multiple skin components need to be processed through a series of operations. In the flexible job shop scheduling environment, each job (representing an aircraft skin component) must be processed according to a predefined sequence of operations. Each operation can be performed on multiple candidate machines with different processing times, providing flexibility in machine selection. However, each machine can process only one operation at a time, ensuring no resource conflicts. The system automatically handles temporal constraints between consecutive operations: tight constraints require intervals of 15 time units or less, while loose constraints require intervals of 30 time units or more. Job 1 must commence within a restricted time window, specifically between time 20 and time 100, to accommodate production scheduling requirements. An inter-job precedence constraint is imposed: all operations of Job 3 can only commence after all operations of Job 2 have been completed, reflecting dependencies in the manufacturing process where certain components must be fully processed before subsequent components can begin. A fine-grained precedence constraint is specified: the first operation of Job 4 must start after the second operation of Job 3 has been completed, enabling precise control over operation-level dependencies in the production sequence. Sequence-dependent setup times are incorporated into the model: when the same machine transitions from processing one job to another, a 20-minute setup time is required to account for machine reconfiguration, cleaning, or tool changes. The objective is to minimize the makespan, which represents the maximum completion time across all jobs, thus optimizing the overall production efficiency. Write a Python program using the docplex.cp module (IBM CP Optimizer) to solve this flexible job shop scheduling problem. The input data should be read from a file named "fjsp_location_newdataset_1.fjs" located in the data subdirectory. The file format is as follows: the first line contains the number of jobs and machines; subsequent lines contain job information with the number of operations, and for each operation, the number of candidate machines followed by machine-duration pairs, and temporal constraint types ('tight', 'loose', or 'none'). | from docplex.cp.model import CpoModel import os # --- Data Loading --- filename = os.path.dirname(os.path.abspath(__file__)) + "/data/fjsp_location_newdataset_1.fjs" with open(filename, "r") as file: NB_JOBS, NB_MACHINES = [int(v) for v in file.readline().split()] list_jobs = [[v if v in ['tight', 'loose', 'none'] else int(v) for v in file.readline().split()] for i in range(NB_JOBS)] # --- Data Parsing --- JOBS = [] CONSTRAINTS = [] for jline in list_jobs: nbstps = jline.pop(0) job = [] constraints = [] for stp in range(nbstps): nbc = jline.pop(0) choices = [] for c in range(nbc): m = jline.pop(0) d = jline.pop(0) choices.append((m - 1, d)) constraint = jline.pop(0) job.append(choices) constraints.append(constraint) JOBS.append(job) CONSTRAINTS.append(constraints) # --- Model Definition --- mdl = CpoModel() # --- Decision Variables --- job_number = {} all_operations = [] machine_operations = [[] for m in range(NB_MACHINES)] job_operations = [] for jx, job in enumerate(JOBS): op_vars = [] for ox, op in enumerate(job): choice_vars = [] for cx, (m, d) in enumerate(op): cv = mdl.interval_var(name="J{}_O{}_C{}_M{}".format(jx, ox, cx, m), optional=True, size=d) job_number[cv.get_name()] = jx choice_vars.append(cv) machine_operations[m].append(cv) jv = mdl.interval_var(name="J{}_O{}".format(jx, ox)) mdl.add(mdl.alternative(jv, choice_vars)) op_vars.append(jv) # Intra-job precedence constraints if ox > 0: mdl.add(mdl.end_before_start(op_vars[ox - 1], op_vars[ox])) # Temporal constraints if ox > 0 and CONSTRAINTS[jx][ox - 1] == 'tight': mdl.add(mdl.start_of(op_vars[ox]) - mdl.end_of(op_vars[ox - 1]) <= 15) if ox > 0 and CONSTRAINTS[jx][ox - 1] == 'loose': mdl.add(mdl.start_of(op_vars[ox]) - mdl.end_of(op_vars[ox - 1]) >= 30) all_operations.extend(op_vars) job_operations.append(op_vars) # --- Machine Constraints with Setup Times --- for m, lops in enumerate(machine_operations): if len(lops) > 1: # Create transition matrix for sequence-dependent setup times setup_times = mdl.transition_matrix(len(lops)) for i in range(len(lops)): for j in range(len(lops)): if i != j: job_i = job_number[lops[i].get_name()] job_j = job_number[lops[j].get_name()] if job_i != job_j: setup_times.set_value(i, j, 20) # 20-minute setup time # Add no-overlap constraint with setup times mdl.add(mdl.no_overlap(lops, setup_times)) else: # Standard no-overlap if only one or zero operations on the machine mdl.add(mdl.no_overlap(lops)) # --- Additional Problem-Specific Constraints --- # Job 1 (index 0) must start between time 20 and 100 mdl.add(mdl.start_of(job_operations[0][0]) >= 20) mdl.add(mdl.start_of(job_operations[0][0]) <= 100) # All operations of Job 3 (index 2) must start after all operations of Job 2 (index 1) are completed mdl.add(mdl.end_before_start(job_operations[1][-1], job_operations[2][0])) # The first operation of Job 4 (index 3) must start after the second operation of Job 3 (index 2) is completed mdl.add(mdl.end_before_start(job_operations[2][1], job_operations[3][0])) # --- Objective Function --- mdl.add(mdl.minimize(mdl.max([mdl.end_of(op) for op in all_operations]))) # --- Solve the Model --- print("Solving model....") msol = mdl.solve(TimeLimit=30) # --- Display Solution --- if msol: print("Solution found.") print("Objective value (Makespan):", msol.get_objective_value()) print("\n=== Machine Schedules ===") for m in range(NB_MACHINES): print(f"\nMachine M{m}:") machine_schedule = [] for v in machine_operations[m]: itv = msol.get_var_solution(v) if itv.is_present(): jn = job_number[v.get_name()] machine_schedule.append((itv.start, itv.end, f"J{jn}")) machine_schedule.sort(key=lambda x: x[0]) for s, e, jn in machine_schedule: print(f" {jn:<5} Start: {s:<5} End: {e:<5} Duration: {e - s}") else: print("No solution found.") | Error |  |  |  | AssertionError: As first argument is an array of interval variables, other arguments should be absent
51 | This problem arises from aircraft manufacturing where multiple skin components need to be processed through a series of operations. In the flexible job shop scheduling environment, each job (representing an aircraft skin component) must be processed according to a predefined sequence of operations. Each operation can be performed on multiple candidate machines with different processing times, providing flexibility in machine selection. However, each machine can process only one operation at a time, ensuring no resource conflicts. The system automatically handles temporal constraints between consecutive operations: tight constraints require intervals of 15 time units or less, while loose constraints require intervals of 30 time units or more. Job 1 must commence within a restricted time window, specifically between time 20 and time 100, to accommodate production scheduling requirements. An inter-job precedence constraint is imposed: all operations of Job 3 can only commence after all operations of Job 2 have been completed, reflecting dependencies in the manufacturing process where certain components must be fully processed before subsequent components can begin. Job 5 has a temporal constraint on its initial operation: the completion time of the first operation must fall within the time window between 500 and 600, coordinating with downstream production stages. Sequence-dependent setup times are incorporated into the model: when the same machine transitions from processing one job to another, a 20-minute setup time is required to account for machine reconfiguration, cleaning, or tool changes. The objective is to minimize the makespan, which represents the maximum completion time across all jobs, thus optimizing the overall production efficiency. Write a Python program using the docplex.cp module (IBM CP Optimizer) to solve this flexible job shop scheduling problem. The input data should be read from a file named "fjsp_location_newdataset_1.fjs" located in the data subdirectory. The file format is as follows: the first line contains the number of jobs and machines; subsequent lines contain job information with the number of operations, and for each operation, the number of candidate machines followed by machine-duration pairs, and temporal constraint types ('tight', 'loose', or 'none'). | from docplex.cp.model import CpoModel import os # --- Data Reading and Parsing --- filename = os.path.dirname(os.path.abspath(__file__)) + "/data/fjsp_location_newdataset_1.fjs" with open(filename, "r") as file: NB_JOBS, NB_MACHINES = [int(v) for v in file.readline().split()] list_jobs = [[v if v in ['tight', 'loose', 'none'] else int(v) for v in file.readline().split()] for i in range(NB_JOBS)] JOBS = [] CONSTRAINTS = [] for jline in list_jobs: nbstps = jline.pop(0) job = [] constraints = [] for stp in range(nbstps): nbc = jline.pop(0) choices = [] for c in range(nbc): m = jline.pop(0) d = jline.pop(0) choices.append((m - 1, d)) constraint = jline.pop(0) job.append(choices) constraints.append(constraint) JOBS.append(job) CONSTRAINTS.append(constraints) # --- Model Definition --- mdl = CpoModel() # --- Decision Variables --- job_number = {} all_operations = [] machine_operations = [[] for m in range(NB_MACHINES)] job_operations = [] for jx, job in enumerate(JOBS): op_vars = [] for ox, op in enumerate(job): choice_vars = [] for cx, (m, d) in enumerate(op): cv = mdl.interval_var(name="J{}_O{}_C{}_M{}".format(jx, ox, cx, m), optional=True, size=d) job_number[cv.get_name()] = jx choice_vars.append(cv) machine_operations[m].append(cv) jv = mdl.interval_var(name="J{}_O{}".format(jx, ox)) mdl.add(mdl.alternative(jv, choice_vars)) op_vars.append(jv) # Intra-job precedence and temporal constraints if ox > 0: mdl.add(mdl.end_before_start(op_vars[ox - 1], op_vars[ox])) if ox > 0 and CONSTRAINTS[jx][ox - 1] == 'tight': mdl.add(mdl.start_of(op_vars[ox]) - mdl.end_of(op_vars[ox - 1]) <= 15) if ox > 0 and CONSTRAINTS[jx][ox - 1] == 'loose': mdl.add(mdl.start_of(op_vars[ox]) - mdl.end_of(op_vars[ox - 1]) >= 30) all_operations.extend(op_vars) job_operations.append(op_vars) # --- Additional Constraints --- # Job 1 (index 0) must start between time 20 and 100 mdl.add(mdl.start_of(job_operations[0][0]) >= 20) mdl.add(mdl.start_of(job_operations[0][0]) <= 100) # All operations of Job 3 (index 2) must start after all operations of Job 2 (index 1) are completed mdl.add(mdl.end_before_start(job_operations[1][-1], job_operations[2][0])) # The first operation of Job 5 (index 4) must complete between time 500 and 600 mdl.add(mdl.end_of(job_operations[4][0]) >= 500) mdl.add(mdl.end_of(job_operations[4][0]) <= 600) # Machine no-overlap constraints with sequence-dependent setup times for m, lops in enumerate(machine_operations): if len(lops) > 1: # Create sequence variable for operations on this machine seq = mdl.sequence_var(lops, name=f"seq_M{m}") # Create transition matrix for setup times tm = mdl.transition_matrix(len(lops)) # Populate transition matrix: 20-minute setup if jobs are different for i in range(len(lops)): for j in range(len(lops)): if i != j: job_i = job_number[lops[i].get_name()] job_j = job_number[lops[j].get_name()] if job_i != job_j: tm[i, j] = 20 # Add no-overlap constraint with setup times mdl.add(mdl.no_overlap(seq, tm)) # --- Objective Function --- mdl.add(mdl.minimize(mdl.max([mdl.end_of(op) for op in all_operations]))) # --- Solve Model --- print("Solving model....") msol = mdl.solve(TimeLimit=30) # --- Display Solution --- if msol: print("Solution found.") print("Objective value (Makespan):", msol.get_objective_value()) print("\n=== Machine Schedules ===") for m in range(NB_MACHINES): print(f"\nMachine M{m}:") machine_schedule = [] for v in machine_operations[m]: itv = msol.get_var_solution(v) if itv.is_present(): jn = job_number[v.get_name()] machine_schedule.append((itv.start, itv.end, f"J{jn}")) machine_schedule.sort(key=lambda x: x[0]) for s, e, jn in machine_schedule: print(f" {jn:<5} Start: {s:<5} End: {e:<5} Duration: {e - s}") else: print("No solution found.") | Error |  |  |  | TypeError: 'CpoTransitionMatrix' object does not support item assignment
52 | This problem arises from aircraft manufacturing where multiple skin components need to be processed through a series of operations. In the flexible job shop scheduling environment, each job (representing an aircraft skin component) must be processed according to a predefined sequence of operations. Each operation can be performed on multiple candidate machines with different processing times, providing flexibility in machine selection. However, each machine can process only one operation at a time, ensuring no resource conflicts. The system automatically handles temporal constraints between consecutive operations: tight constraints require intervals of 15 time units or less, while loose constraints require intervals of 30 time units or more. Job 1 must commence within a restricted time window, specifically between time 20 and time 100, to accommodate production scheduling requirements. A fine-grained precedence constraint is specified: the first operation of Job 4 must start after the second operation of Job 3 has been completed, enabling precise control over operation-level dependencies in the production sequence. Job 5 has a temporal constraint on its initial operation: the completion time of the first operation must fall within the time window between 500 and 600, coordinating with downstream production stages. Sequence-dependent setup times are incorporated into the model: when the same machine transitions from processing one job to another, a 20-minute setup time is required to account for machine reconfiguration, cleaning, or tool changes. The objective is to minimize the makespan, which represents the maximum completion time across all jobs, thus optimizing the overall production efficiency. Write a Python program using the docplex.cp module (IBM CP Optimizer) to solve this flexible job shop scheduling problem. The input data should be read from a file named "fjsp_location_newdataset_1.fjs" located in the data subdirectory. The file format is as follows: the first line contains the number of jobs and machines; subsequent lines contain job information with the number of operations, and for each operation, the number of candidate machines followed by machine-duration pairs, and temporal constraint types ('tight', 'loose', or 'none'). | from docplex.cp.model import CpoModel import os # --- Data Reading --- filename = os.path.dirname(os.path.abspath(__file__)) + "/data/fjsp_location_newdataset_1.fjs" with open(filename, "r") as file: NB_JOBS, NB_MACHINES = [int(v) for v in file.readline().split()] list_jobs = [[v if v in ['tight', 'loose', 'none'] else int(v) for v in file.readline().split()] for i in range(NB_JOBS)] # --- Data Parsing --- JOBS = [] CONSTRAINTS = [] for jline in list_jobs: nbstps = jline.pop(0) job = [] constraints = [] for stp in range(nbstps): nbc = jline.pop(0) choices = [] for c in range(nbc): m = jline.pop(0) d = jline.pop(0) choices.append((m - 1, d)) constraint = jline.pop(0) job.append(choices) constraints.append(constraint) JOBS.append(job) CONSTRAINTS.append(constraints) # --- Model Definition --- mdl = CpoModel() # --- Decision Variables --- job_number = {} all_operations = [] machine_operations = [[] for m in range(NB_MACHINES)] job_operations = [] for jx, job in enumerate(JOBS): op_vars = [] for ox, op in enumerate(job): choice_vars = [] for cx, (m, d) in enumerate(op): cv = mdl.interval_var(name="J{}_O{}_C{}_M{}".format(jx, ox, cx, m), optional=True, size=d) job_number[cv.get_name()] = jx choice_vars.append(cv) machine_operations[m].append(cv) jv = mdl.interval_var(name="J{}_O{}".format(jx, ox)) mdl.add(mdl.alternative(jv, choice_vars)) op_vars.append(jv) # Precedence constraints within a job if ox > 0: mdl.add(mdl.end_before_start(op_vars[ox - 1], op_vars[ox])) # Temporal constraints between consecutive operations if ox > 0 and CONSTRAINTS[jx][ox - 1] == 'tight': mdl.add(mdl.start_of(op_vars[ox]) - mdl.end_of(op_vars[ox - 1]) <= 15) if ox > 0 and CONSTRAINTS[jx][ox - 1] == 'loose': mdl.add(mdl.start_of(op_vars[ox]) - mdl.end_of(op_vars[ox - 1]) >= 30) all_operations.extend(op_vars) job_operations.append(op_vars) # --- Machine Constraints with Setup Times --- SETUP_TIME = 20 for m in range(NB_MACHINES): lops = machine_operations[m] if len(lops) > 1: # Create a transition matrix for sequence-dependent setup times num_lops = len(lops) setup_matrix = [[0] * num_lops for _ in range(num_lops)] for i in range(num_lops): for j in range(num_lops): if i != j: job_i = job_number[lops[i].get_name()] job_j = job_number[lops[j].get_name()] if job_i != job_j: setup_matrix[i][j] = SETUP_TIME mdl.add(mdl.no_overlap(lops, setup_matrix)) else: mdl.add(mdl.no_overlap(lops)) # --- Specific Problem Constraints --- # Job 1 must commence between time 20 and time 100 if NB_JOBS > 0 and len(job_operations[0]) > 0: mdl.add(mdl.start_of(job_operations[0][0]) >= 20) mdl.add(mdl.start_of(job_operations[0][0]) <= 100) # The first operation of Job 4 must start after the second operation of Job 3 has been completed if NB_JOBS > 3 and len(job_operations[3]) > 0 and len(job_operations[2]) > 1: mdl.add(mdl.end_before_start(job_operations[2][1], job_operations[3][0])) # The completion time of the first operation of Job 5 must be between 500 and 600 if NB_JOBS > 4 and len(job_operations[4]) > 0: mdl.add(mdl.end_of(job_operations[4][0]) >= 500) mdl.add(mdl.end_of(job_operations[4][0]) <= 600) # --- Objective Function --- mdl.add(mdl.minimize(mdl.max([mdl.end_of(op) for op in all_operations]))) # --- Solve the Model --- print("Solving model....") msol = mdl.solve(TimeLimit=30) # --- Print Solution --- if msol: print("Solution found.") print("Objective value (Makespan):", msol.get_objective_value()) print("\n=== Machine Schedules ===") for m in range(NB_MACHINES): print(f"\nMachine M{m}:") machine_schedule = [] for v in machine_operations[m]: itv = msol.get_var_solution(v) if itv.is_present(): jn = job_number[v.get_name()] machine_schedule.append((itv.start, itv.end, f"J{jn}")) machine_schedule.sort(key=lambda x: x[0]) for s, e, jn in machine_schedule: print(f" {jn:<5} Start: {s:<5} End: {e:<5} Duration: {e - s}") else: print("No solution found.") | Error |  |  |  | AssertionError: As first argument is an array of interval variables, other arguments should be absent
53 | This problem arises from aircraft manufacturing where multiple skin components need to be processed through a series of operations. In the flexible job shop scheduling environment, each job (representing an aircraft skin component) must be processed according to a predefined sequence of operations. Each operation can be performed on multiple candidate machines with different processing times, providing flexibility in machine selection. However, each machine can process only one operation at a time, ensuring no resource conflicts. The system automatically handles temporal constraints between consecutive operations: tight constraints require intervals of 15 time units or less, while loose constraints require intervals of 30 time units or more. Job 2 is subject to strict temporal boundaries: all its operations must start after time 10 and must be completed before time 500, ensuring it fits within a designated production window. An inter-job precedence constraint is imposed: all operations of Job 3 can only commence after all operations of Job 2 have been completed, reflecting dependencies in the manufacturing process where certain components must be fully processed before subsequent components can begin. A fine-grained precedence constraint is specified: the first operation of Job 4 must start after the second operation of Job 3 has been completed, enabling precise control over operation-level dependencies in the production sequence. Job 5 has a temporal constraint on its initial operation: the completion time of the first operation must fall within the time window between 500 and 600, coordinating with downstream production stages. The objective is to minimize the makespan, which represents the maximum completion time across all jobs, thus optimizing the overall production efficiency. Write a Python program using the docplex.cp module (IBM CP Optimizer) to solve this flexible job shop scheduling problem. The input data should be read from a file named "fjsp_location_newdataset_1.fjs" located in the data subdirectory. The file format is as follows: the first line contains the number of jobs and machines; subsequent lines contain job information with the number of operations, and for each operation, the number of candidate machines followed by machine-duration pairs, and temporal constraint types ('tight', 'loose', or 'none'). | from docplex.cp.model import CpoModel import os # --- Data Reading --- filename = os.path.dirname(os.path.abspath(__file__)) + "/data/fjsp_location_newdataset_1.fjs" with open(filename, "r") as file: NB_JOBS, NB_MACHINES = [int(v) for v in file.readline().split()] list_jobs = [[v if v in ['tight', 'loose', 'none'] else int(v) for v in file.readline().split()] for i in range(NB_JOBS)] # --- Data Parsing --- JOBS = [] CONSTRAINTS = [] for jline in list_jobs: nbstps = jline.pop(0) job = [] constraints = [] for stp in range(nbstps): nbc = jline.pop(0) choices = [] for c in range(nbc): m = jline.pop(0) d = jline.pop(0) choices.append((m - 1, d)) constraint = jline.pop(0) job.append(choices) constraints.append(constraint) JOBS.append(job) CONSTRAINTS.append(constraints) # --- Model Definition --- mdl = CpoModel() # --- Decision Variables --- job_number = {} all_operations = [] machine_operations = [[] for m in range(NB_MACHINES)] job_operations = [] # To store operation variables per job for jx, job in enumerate(JOBS): op_vars = [] for ox, op in enumerate(job): choice_vars = [] for cx, (m, d) in enumerate(op): cv = mdl.interval_var(name="J{}_O{}_C{}_M{}".format(jx, ox, cx, m), optional=True, size=d) job_number[cv.get_name()] = jx choice_vars.append(cv) machine_operations[m].append(cv) jv = mdl.interval_var(name="J{}_O{}".format(jx, ox)) mdl.add(mdl.alternative(jv, choice_vars)) op_vars.append(jv) # Intra-job precedence constraints if ox > 0: mdl.add(mdl.end_before_start(op_vars[ox - 1], op_vars[ox])) # Intra-job temporal constraints if ox > 0 and CONSTRAINTS[jx][ox - 1] == 'tight': mdl.add(mdl.start_of(op_vars[ox]) - mdl.end_of(op_vars[ox - 1]) <= 15) if ox > 0 and CONSTRAINTS[jx][ox - 1] == 'loose': mdl.add(mdl.start_of(op_vars[ox]) - mdl.end_of(op_vars[ox - 1]) >= 30) all_operations.extend(op_vars) job_operations.append(op_vars) # --- Machine Constraints --- for lops in machine_operations: mdl.add(mdl.no_overlap(lops)) # --- Additional Problem-Specific Constraints --- # Job 2 (index 1) must be processed within a specific time window if NB_JOBS > 1: for op in job_operations[1]: mdl.add(mdl.start_of(op) >= 10) mdl.add(mdl.end_of(op) <= 500) # Inter-job precedence: Job 3 (index 2) starts after Job 2 (index 1) is completed if NB_JOBS > 2: last_op_job2 = job_operations[1][-1] first_op_job3 = job_operations[2][0] mdl.add(mdl.end_before_start(last_op_job2, first_op_job3)) # Fine-grained precedence: First op of Job 4 (index 3) starts after second op of Job 3 (index 2) if NB_JOBS > 3 and len(job_operations[2]) > 1: op_3_2 = job_operations[2][1] op_4_1 = job_operations[3][0] mdl.add(mdl.end_before_start(op_3_2, op_4_1)) # Job 5 (index 4) first operation completion time window if NB_JOBS > 4 and len(job_operations[4]) > 0: first_op_job5 = job_operations[4][0] mdl.add(mdl.end_of(first_op_job5) >= 500) mdl.add(mdl.end_of(first_op_job5) <= 600) # --- Objective Function --- mdl.add(mdl.minimize(mdl.max([mdl.end_of(op) for op in all_operations]))) # --- Solve and Print Solution --- print("Solving model....") msol = mdl.solve(TimeLimit=30) if msol: print("Solution found.") print("Objective value (Makespan):", msol.get_objective_value()) print("\n=== Machine Schedules ===") for m in range(NB_MACHINES): print(f"\nMachine M{m}:") machine_schedule = [] for v in machine_operations[m]: itv = msol.get_var_solution(v) if itv.is_present(): jn = job_number[v.get_name()] machine_schedule.append((itv.start, itv.end, f"J{jn}")) machine_schedule.sort(key=lambda x: x[0]) for s, e, jn in machine_schedule: print(f" {jn:<5} Start: {s:<5} End: {e:<5} Duration: {e - s}") else: print("No solution found.") | Success | 762 |  | Solving model.... Solution found. Objective value (Makespan): 762 === Machine Schedules === Machine M0: J1 Start: 138 End: 180 Duration: 42 J7 Start: 233 End: 270 Duration: 37 J11 Start: 329 End: 404 Duration: 75 J4 Start: 555 End: 653 Duration: 98 J0 Start: 696 End: 760 Duration: 64 Machine M1: J14 Start: 0 End: 98 Duration: 98 J12 Start: 98 End: 175 Duration: 77 J9 Start: 212 End: 291 Duration: 79 J8 Start: 291 End: 325 Duration: 34 J10 Start: 325 End: 364 Duration: 39 J6 Start: 364 End: 457 Duration: 93 J9 Start: 457 End: 555 Duration: 98 J2 Start: 555 End: 574 Duration: 19 J5 Start: 574 End: 653 Duration: 79 J5 Start: 653 End: 717 Duration: 64 J4 Start: 719 End: 731 Duration: 12 Machine M2: J0 Start: 0 End: 19 Duration: 19 J6 Start: 190 End: 252 Duration: 62 J2 Start: 426
54 | This problem arises from aircraft manufacturing where multiple skin components need to be processed through a series of operations. In the flexible job shop scheduling environment, each job (representing an aircraft skin component) must be processed according to a predefined sequence of operations. Each operation can be performed on multiple candidate machines with different processing times, providing flexibility in machine selection. However, each machine can process only one operation at a time, ensuring no resource conflicts. The system automatically handles temporal constraints between consecutive operations: tight constraints require intervals of 15 time units or less, while loose constraints require intervals of 30 time units or more. Job 2 is subject to strict temporal boundaries: all its operations must start after time 10 and must be completed before time 500, ensuring it fits within a designated production window. An inter-job precedence constraint is imposed: all operations of Job 3 can only commence after all operations of Job 2 have been completed, reflecting dependencies in the manufacturing process where certain components must be fully processed before subsequent components can begin. A fine-grained precedence constraint is specified: the first operation of Job 4 must start after the second operation of Job 3 has been completed, enabling precise control over operation-level dependencies in the production sequence. Sequence-dependent setup times are incorporated into the model: when the same machine transitions from processing one job to another, a 20-minute setup time is required to account for machine reconfiguration, cleaning, or tool changes. The objective is to minimize the makespan, which represents the maximum completion time across all jobs, thus optimizing the overall production efficiency. Write a Python program using the docplex.cp module (IBM CP Optimizer) to solve this flexible job shop scheduling problem. The input data should be read from a file named "fjsp_location_newdataset_1.fjs" located in the data subdirectory. The file format is as follows: the first line contains the number of jobs and machines; subsequent lines contain job information with the number of operations, and for each operation, the number of candidate machines followed by machine-duration pairs, and temporal constraint types ('tight', 'loose', or 'none'). | from docplex.cp.model import CpoModel import os # --- Data Reading --- # The data file is expected to be in a 'data' subdirectory relative to the script location. filename = os.path.join(os.path.dirname(os.path.abspath(__file__)), "data", "fjsp_location_newdataset_1.fjs") with open(filename, "r") as file: NB_JOBS, NB_MACHINES = [int(v) for v in file.readline().split()] list_jobs = [[v if v in ['tight', 'loose', 'none'] else int(v) for v in file.readline().split()] for i in range(NB_JOBS)] # --- Data Parsing --- JOBS = [] CONSTRAINTS = [] for jline in list_jobs: nbstps = jline.pop(0) job = [] constraints = [] for stp in range(nbstps): nbc = jline.pop(0) choices = [] for c in range(nbc): m = jline.pop(0) d = jline.pop(0) choices.append((m - 1, d)) # Machine indices are 1-based in file, convert to 0-based constraint = jline.pop(0) job.append(choices) constraints.append(constraint) JOBS.append(job) CONSTRAINTS.append(constraints) # --- Model Definition --- mdl = CpoModel() # --- Decision Variables --- job_number = {} all_operations = [] machine_operations = [[] for m in range(NB_MACHINES)] job_operations = [] # List of lists of main operation variables for each job for jx, job in enumerate(JOBS): op_vars = [] for ox, op in enumerate(job): choice_vars = [] for cx, (m, d) in enumerate(op): cv = mdl.interval_var(name="J{}_O{}_C{}_M{}".format(jx, ox, cx, m), optional=True, size=d) job_number[cv.get_name()] = jx # Store job index for setup times choice_vars.append(cv) machine_operations[m].append(cv) # Main interval variable for the operation jv = mdl.interval_var(name="J{}_O{}".format(jx, ox)) mdl.add(mdl.alternative(jv, choice_vars)) op_vars.append(jv) # --- Intra-Job Constraints --- # Precedence between consecutive operations of the same job if ox > 0: mdl.add(mdl.end_before_start(op_vars[ox - 1], op_vars[ox])) # Tight/Loose temporal constraints if ox > 0 and CONSTRAINTS[jx][ox - 1] == 'tight': mdl.add(mdl.start_of(op_vars[ox]) - mdl.end_of(op_vars[ox - 1]) <= 15) if ox > 0 and CONSTRAINTS[jx][ox - 1] == 'loose': mdl.add(mdl.start_of(op_vars[ox]) - mdl.end_of(op_vars[ox - 1]) >= 30) all_operations.extend(op_vars) job_operations.append(op_vars) # --- Inter-Job and Specific Constraints --- # Job 2 (index 1) time window constraint if NB_JOBS > 1: for op in job_operations[1]: mdl.add(mdl.start_of(op) >= 10) mdl.add(mdl.end_of(op) <= 500) # Inter-job precedence: Job 2 (index 1) must complete before Job 3 (index 2) starts if NB_JOBS > 2: mdl.add(mdl.end_before_start(job_operations[1][-1], job_operations[2][0])) # Fine-grained precedence: Job 3 (index 2) Op 2 (index 1) -> Job 4 (index 3) Op 1 (index 0) if NB_JOBS > 3 and len(job_operations[2]) > 1 and len(job_operations[3]) > 0: mdl.add(mdl.end_before_start(job_operations[2][1], job_operations[3][0])) # --- Machine Constraints with Setup Times --- for m in range(NB_MACHINES): lops = machine_operations[m] if len(lops) > 1: # Create a transition matrix for sequence-dependent setup times n = len(lops) setup_times = [[(20 if job_number[lops[i].get_name()] != job_number[lops[j].get_name()] else 0) for j in range(n)] for i in range(n)] # Create sequence variable for operations on this machine seq = mdl.sequence_var(lops, name=f"S_M{m}") # Add no-overlap constraint with setup times mdl.add(mdl.no_overlap(seq, setup_times)) # --- Objective Function --- # Minimize the makespan (maximum completion time) mdl.add(mdl.minimize(mdl.max([mdl.end_of(op) for op in all_operations]))) # --- Solve the Model --- print("Solving model....") msol = mdl.solve(TimeLimit=30) # --- Display Solution --- if msol: print("Solution found.") print("Objective value (Makespan):", msol.get_objective_value()) print("\n=== Machine Schedules ===") for m in range(NB_MACHINES): print(f"\nMachine M{m}:") machine_schedule = [] for v in machine_operations[m]: itv = msol.get_var_solution(v) if itv.is_present(): jn = job_number[v.get_name()] machine_schedule.append((itv.start, itv.end, f"J{jn}")) machine_schedule.sort(key=lambda x: x[0]) for s, e, jn in machine_schedule: print(f" {jn:<5} Start: {s:<5} End: {e:<5} Duration: {e - s}") else: print("No solution found.") | Error |  |  |  | NameError: name '__file__' is not defined
55 | This problem arises from aircraft manufacturing where multiple skin components need to be processed through a series of operations. In the flexible job shop scheduling environment, each job (representing an aircraft skin component) must be processed according to a predefined sequence of operations. Each operation can be performed on multiple candidate machines with different processing times, providing flexibility in machine selection. However, each machine can process only one operation at a time, ensuring no resource conflicts. The system automatically handles temporal constraints between consecutive operations: tight constraints require intervals of 15 time units or less, while loose constraints require intervals of 30 time units or more. Job 2 is subject to strict temporal boundaries: all its operations must start after time 10 and must be completed before time 500, ensuring it fits within a designated production window. A fine-grained precedence constraint is specified: the first operation of Job 4 must start after the second operation of Job 3 has been completed, enabling precise control over operation-level dependencies in the production sequence. Job 5 has a temporal constraint on its initial operation: the completion time of the first operation must fall within the time window between 500 and 600, coordinating with downstream production stages. Sequence-dependent setup times are incorporated into the model: when the same machine transitions from processing one job to another, a 20-minute setup time is required to account for machine reconfiguration, cleaning, or tool changes. The objective is to minimize the makespan, which represents the maximum completion time across all jobs, thus optimizing the overall production efficiency. Write a Python program using the docplex.cp module (IBM CP Optimizer) to solve this flexible job shop scheduling problem. The input data should be read from a file named "fjsp_location_newdataset_1.fjs" located in the data subdirectory. The file format is as follows: the first line contains the number of jobs and machines; subsequent lines contain job information with the number of operations, and for each operation, the number of candidate machines followed by machine-duration pairs, and temporal constraint types ('tight', 'loose', or 'none'). | from docplex.cp.model import CpoModel import os # --- Read input data --- filename = os.path.dirname(os.path.abspath(__file__)) + "/data/fjsp_location_newdataset_1.fjs" with open(filename, "r") as file: NB_JOBS, NB_MACHINES = [int(v) for v in file.readline().split()] list_jobs = [[v if v in ['tight', 'loose', 'none'] else int(v) for v in file.readline().split()] for i in range(NB_JOBS)] # --- Parse data --- JOBS = [] CONSTRAINTS = [] for jline in list_jobs: nbstps = jline.pop(0) job = [] constraints = [] for stp in range(nbstps): nbc = jline.pop(0) choices = [] for c in range(nbc): m = jline.pop(0) d = jline.pop(0) choices.append((m - 1, d)) constraint = jline.pop(0) job.append(choices) constraints.append(constraint) JOBS.append(job) CONSTRAINTS.append(constraints) # --- Create CPO model --- mdl = CpoModel() # --- Create model variables --- job_number = {} all_operations = [] machine_operations = [[] for m in range(NB_MACHINES)] job_operations = [[] for j in range(NB_JOBS)] for jx, job in enumerate(JOBS): op_vars = [] for ox, op in enumerate(job): choice_vars = [] for cx, (m, d) in enumerate(op): cv = mdl.interval_var(name="J{}_O{}_C{}_M{}".format(jx, ox, cx, m), optional=True, size=d) job_number[cv.get_name()] = jx choice_vars.append(cv) machine_operations[m].append(cv) jv = mdl.interval_var(name="J{}_O{}".format(jx, ox)) mdl.add(mdl.alternative(jv, choice_vars)) op_vars.append(jv) # Constraint: Job 2 (jx=1) operations must be within a specific time window if jx == 1: mdl.add(mdl.start_of(jv) >= 10) mdl.add(mdl.end_of(jv) <= 500) # Precedence within a job if ox > 0: mdl.add(mdl.end_before_start(op_vars[ox - 1], op_vars[ox])) # Temporal constraints between consecutive operations if CONSTRAINTS[jx][ox - 1] == 'tight': mdl.add(mdl.start_of(op_vars[ox]) - mdl.end_of(op_vars[ox - 1]) <= 15) if CONSTRAINTS[jx][ox - 1] == 'loose': mdl.add(mdl.start_of(op_vars[ox]) - mdl.end_of(op_vars[ox - 1]) >= 30) all_operations.extend(op_vars) job_operations[jx] = op_vars # --- Add problem constraints --- # Constraint: Fine-grained precedence between jobs # First operation of Job 4 (jx=3) must start after the second operation of Job 3 (jx=2) is completed. mdl.add(mdl.end_before_start(job_operations[2][1], job_operations[3][0])) # Constraint: Job 5 (jx=4) initial operation completion time window # The completion time of the first operation must be between 500 and 600. mdl.add(mdl.end_of(job_operations[4][0]) >= 500) mdl.add(mdl.end_of(job_operations[4][0]) <= 600) # Constraint: No-overlap on machines with sequence-dependent setup times for m, lops in enumerate(machine_operations): if len(lops) > 1: # Create a transition matrix for setup times setup_time = 20 # Get job index for each operation choice on this machine jobs_on_machine = [job_number[op.get_name()] for op in lops] # Create the transition matrix tm = mdl.transition_matrix(size=len(lops)) for i in range(len(lops)): for j in range(len(lops)): if i != j: # If jobs are different, add setup time if jobs_on_machine[i] != jobs_on_machine[j]: tm[i, j] = setup_time # Create sequence variable for the machine machine_seq = mdl.sequence_var(lops, name=f"machine_seq_{m}") # Add no-overlap constraint with setup times mdl.add(mdl.no_overlap(machine_seq, tm)) # --- Define objective function --- # Minimize the makespan mdl.add(mdl.minimize(mdl.max([mdl.end_of(op) for op in all_operations]))) # --- Solve the model --- print("Solving model....") msol = mdl.solve(TimeLimit=30) # --- Print solution --- if msol: print("Solution found.") print("Objective value (Makespan):", msol.get_objective_value()) print("\n=== Machine Schedules ===") for m in range(NB_MACHINES): print(f"\nMachine M{m}:") machine_schedule = [] for v in machine_operations[m]: itv = msol.get_var_solution(v) if itv.is_present(): jn = job_number[v.get_name()] machine_schedule.append((itv.start, itv.end, f"J{jn}")) machine_schedule.sort(key=lambda x: x[0]) for s, e, jn in machine_schedule: print(f" {jn:<5} Start: {s:<5} End: {e:<5} Duration: {e - s}") else: print("No solution found.") | Error |  |  |  | TypeError: transition_matrix() got an unexpected keyword argument 'size'
56 | This problem arises from aircraft manufacturing where multiple skin components need to be processed through a series of operations. In the flexible job shop scheduling environment, each job (representing an aircraft skin component) must be processed according to a predefined sequence of operations. Each operation can be performed on multiple candidate machines with different processing times, providing flexibility in machine selection. However, each machine can process only one operation at a time, ensuring no resource conflicts. The system automatically handles temporal constraints between consecutive operations: tight constraints require intervals of 15 time units or less, while loose constraints require intervals of 30 time units or more. An inter-job precedence constraint is imposed: all operations of Job 3 can only commence after all operations of Job 2 have been completed, reflecting dependencies in the manufacturing process where certain components must be fully processed before subsequent components can begin. A fine-grained precedence constraint is specified: the first operation of Job 4 must start after the second operation of Job 3 has been completed, enabling precise control over operation-level dependencies in the production sequence. Job 5 has a temporal constraint on its initial operation: the completion time of the first operation must fall within the time window between 500 and 600, coordinating with downstream production stages. Sequence-dependent setup times are incorporated into the model: when the same machine transitions from processing one job to another, a 20-minute setup time is required to account for machine reconfiguration, cleaning, or tool changes. The objective is to minimize the makespan, which represents the maximum completion time across all jobs, thus optimizing the overall production efficiency. Write a Python program using the docplex.cp module (IBM CP Optimizer) to solve this flexible job shop scheduling problem. The input data should be read from a file named "fjsp_location_newdataset_1.fjs" located in the data subdirectory. The file format is as follows: the first line contains the number of jobs and machines; subsequent lines contain job information with the number of operations, and for each operation, the number of candidate machines followed by machine-duration pairs, and temporal constraint types ('tight', 'loose', or 'none'). | from docplex.cp.model import CpoModel import os # --- Data Reading and Parsing --- filename = os.path.dirname(os.path.abspath(__file__)) + "/data/fjsp_location_newdataset_1.fjs" with open(filename, "r") as file: NB_JOBS, NB_MACHINES = [int(v) for v in file.readline().split()] list_jobs = [[v if v in ['tight', 'loose', 'none'] else int(v) for v in file.readline().split()] for i in range(NB_JOBS)] JOBS = [] CONSTRAINTS = [] for jline in list_jobs: nbstps = jline.pop(0) job = [] constraints = [] for stp in range(nbstps): nbc = jline.pop(0) choices = [] for c in range(nbc): m = jline.pop(0) d = jline.pop(0) choices.append((m - 1, d)) constraint = jline.pop(0) job.append(choices) constraints.append(constraint) JOBS.append(job) CONSTRAINTS.append(constraints) # --- Model Definition --- mdl = CpoModel() # --- Decision Variables --- job_number = {} all_operations = [] machine_operations = [[] for m in range(NB_MACHINES)] job_operations = [] for jx, job in enumerate(JOBS): op_vars = [] for ox, op in enumerate(job): choice_vars = [] for cx, (m, d) in enumerate(op): cv = mdl.interval_var(name="J{}_O{}_C{}_M{}".format(jx, ox, cx, m), optional=True, size=d) job_number[cv.get_name()] = jx choice_vars.append(cv) machine_operations[m].append(cv) jv = mdl.interval_var(name="J{}_O{}".format(jx, ox)) mdl.add(mdl.alternative(jv, choice_vars)) op_vars.append(jv) # Intra-job precedence constraints if ox > 0: mdl.add(mdl.end_before_start(op_vars[ox - 1], op_vars[ox])) # Temporal constraints between consecutive operations if ox > 0 and CONSTRAINTS[jx][ox - 1] == 'tight': mdl.add(mdl.start_of(op_vars[ox]) - mdl.end_of(op_vars[ox - 1]) <= 15) if ox > 0 and CONSTRAINTS[jx][ox - 1] == 'loose': mdl.add(mdl.start_of(op_vars[ox]) - mdl.end_of(op_vars[ox - 1]) >= 30) all_operations.extend(op_vars) job_operations.append(op_vars) # --- Constraints --- # Machine no-overlap constraints with sequence-dependent setup times SETUP_TIME = 20 for m in range(NB_MACHINES): lops = machine_operations[m] if len(lops) > 1: # Create a transition matrix for setup times num_ops_on_machine = len(lops) tm = [[0] * num_ops_on_machine for _ in range(num_ops_on_machine)] for i in range(num_ops_on_machine): for j in range(num_ops_on_machine): if i != j: job_i = job_number[lops[i].get_name()] job_j = job_number[lops[j].get_name()] if job_i != job_j: tm[i][j] = SETUP_TIME setup_matrix = mdl.transition_matrix(tm) mdl.add(mdl.no_overlap(lops, setup_matrix)) else: mdl.add(mdl.no_overlap(lops)) # Inter-job precedence constraint: Job 3 (index 2) after Job 2 (index 1) # Note: Problem statement uses 1-based indexing, code uses 0-based. if NB_JOBS > 2: mdl.add(mdl.end_before_start(job_operations[1][-1], job_operations[2][0])) # Fine-grained precedence constraint: Job 4 Op 1 (index 3,0) after Job 3 Op 2 (index 2,1) if NB_JOBS > 3: mdl.add(mdl.end_before_start(job_operations[2][1], job_operations[3][0])) # Temporal constraint on Job 5's (index 4) first operation if NB_JOBS > 4: first_op_job5 = job_operations[4][0] mdl.add(mdl.end_of(first_op_job5) >= 500) mdl.add(mdl.end_of(first_op_job5) <= 600) # --- Objective Function --- mdl.add(mdl.minimize(mdl.max([mdl.end_of(op) for op in all_operations]))) # --- Solve and Print Results --- print("Solving model....") msol = mdl.solve(TimeLimit=30) if msol: print("Solution found.") print("Objective value (Makespan):", msol.get_objective_value()) print("\n=== Machine Schedules ===") for m in range(NB_MACHINES): print(f"\nMachine M{m}:") machine_schedule = [] for v in machine_operations[m]: itv = msol.get_var_solution(v) if itv.is_present(): jn = job_number[v.get_name()] machine_schedule.append((itv.start, itv.end, f"J{jn}")) machine_schedule.sort(key=lambda x: x[0]) for s, e, jn in machine_schedule: print(f" {jn:<5} Start: {s:<5} End: {e:<5} Duration: {e - s}") else: print("No solution found.") | Error |  |  |  | AssertionError: As first argument is an array of interval variables, other arguments should be absent
57 | This problem arises from aircraft manufacturing where multiple skin components need to be processed through a series of operations. In the flexible job shop scheduling environment, each job (representing an aircraft skin component) must be processed according to a predefined sequence of operations. Each operation can be performed on multiple candidate machines with different processing times, providing flexibility in machine selection. However, each machine can process only one operation at a time, ensuring no resource conflicts. The system automatically handles temporal constraints between consecutive operations: tight constraints require intervals of 15 time units or less, while loose constraints require intervals of 30 time units or more. Job 1 must commence within a restricted time window, specifically between time 20 and time 100, to accommodate production scheduling requirements. Job 2 is subject to strict temporal boundaries: all its operations must start after time 10 and must be completed before time 500, ensuring it fits within a designated production window. An inter-job precedence constraint is imposed: all operations of Job 3 can only commence after all operations of Job 2 have been completed, reflecting dependencies in the manufacturing process where certain components must be fully processed before subsequent components can begin. A fine-grained precedence constraint is specified: the first operation of Job 4 must start after the second operation of Job 3 has been completed, enabling precise control over operation-level dependencies in the production sequence. Job 5 has a temporal constraint on its initial operation: the completion time of the first operation must fall within the time window between 500 and 600, coordinating with downstream production stages. The objective is to minimize the makespan, which represents the maximum completion time across all jobs, thus optimizing the overall production efficiency. Write a Python program using the docplex.cp module (IBM CP Optimizer) to solve this flexible job shop scheduling problem. The input data should be read from a file named "fjsp_location_newdataset_1.fjs" located in the data subdirectory. The file format is as follows: the first line contains the number of jobs and machines; subsequent lines contain job information with the number of operations, and for each operation, the number of candidate machines followed by machine-duration pairs, and temporal constraint types ('tight', 'loose', or 'none'). | from docplex.cp.model import CpoModel import os # --- Data Reading --- # The input data is read from a file in the 'data' subdirectory. filename = os.path.dirname(os.path.abspath(__file__)) + "/data/fjsp_location_newdataset_1.fjs" with open(filename, "r") as file: NB_JOBS, NB_MACHINES = [int(v) for v in file.readline().split()] list_jobs = [[v if v in ['tight', 'loose', 'none'] else int(v) for v in file.readline().split()] for i in range(NB_JOBS)] # --- Data Parsing --- # The parsed data is structured into JOBS and CONSTRAINTS lists. JOBS = [] CONSTRAINTS = [] for jline in list_jobs: nbstps = jline.pop(0) job = [] constraints = [] for stp in range(nbstps): nbc = jline.pop(0) choices = [] for c in range(nbc): m = jline.pop(0) d = jline.pop(0) choices.append((m - 1, d)) constraint = jline.pop(0) job.append(choices) constraints.append(constraint) JOBS.append(job) CONSTRAINTS.append(constraints) # --- Model Definition --- mdl = CpoModel() # --- Variable Creation --- job_number = {} all_operations = [] machine_operations = [[] for m in range(NB_MACHINES)] job_operations = [] # Stores operation variables grouped by job for jx, job in enumerate(JOBS): op_vars = [] for ox, op in enumerate(job): # Create optional interval variables for each machine choice choice_vars = [] for cx, (m, d) in enumerate(op): cv = mdl.interval_var(name="J{}_O{}_C{}_M{}".format(jx, ox, cx, m), optional=True, size=d) job_number[cv.get_name()] = jx choice_vars.append(cv) machine_operations[m].append(cv) # Create the main interval variable for the operation jv = mdl.interval_var(name="J{}_O{}".format(jx, ox)) mdl.add(mdl.alternative(jv, choice_vars)) op_vars.append(jv) # --- Standard Intra-Job Constraints --- # Precedence between consecutive operations within the same job if ox > 0: mdl.add(mdl.end_before_start(op_vars[ox - 1], op_vars[ox])) # Tight temporal constraint if ox > 0 and CONSTRAINTS[jx][ox - 1] == 'tight': mdl.add(mdl.start_of(op_vars[ox]) - mdl.end_of(op_vars[ox - 1]) <= 15) # Loose temporal constraint if ox > 0 and CONSTRAINTS[jx][ox - 1] == 'loose': mdl.add(mdl.start_of(op_vars[ox]) - mdl.end_of(op_vars[ox - 1]) >= 30) all_operations.extend(op_vars) job_operations.append(op_vars) # --- Machine No-Overlap Constraint --- # Each machine can only process one operation at a time. for lops in machine_operations: mdl.add(mdl.no_overlap(lops)) # --- Additional Problem-Specific Constraints --- # Job 1 (index 0) must commence within a restricted time window [20, 100]. if NB_JOBS > 0: mdl.add(mdl.start_of(job_operations[0][0]) >= 20) mdl.add(mdl.start_of(job_operations[0][0]) <= 100) # Job 2 (index 1) is subject to strict temporal boundaries: start after 10, complete before 500. if NB_JOBS > 1: for op in job_operations[1]: mdl.add(mdl.start_of(op) >= 10) mdl.add(mdl.end_of(op) <= 500) # Inter-job precedence: All operations of Job 3 (index 2) must start after all of Job 2 (index 1) are completed. if NB_JOBS > 2: last_op_job2 = job_operations[1][-1] first_op_job3 = job_operations[2][0] mdl.add(mdl.end_before_start(last_op_job2, first_op_job3)) # Fine-grained precedence: The first operation of Job 4 (index 3) must start after the second operation of Job 3 (index 2) is completed. if NB_JOBS > 3 and len(job_operations[2]) > 1: op_job3_2 = job_operations[2][1] op_job4_1 = job_operations[3][0] mdl.add(mdl.end_before_start(op_job3_2, op_job4_1)) # Job 5 (index 4) has a temporal constraint on its initial operation: completion time between 500 and 600. if NB_JOBS > 4: first_op_job5 = job_operations[4][0] mdl.add(mdl.end_of(first_op_job5) >= 500) mdl.add(mdl.end_of(first_op_job5) <= 600) # --- Objective Function --- # Minimize the makespan (the maximum completion time across all jobs). mdl.add(mdl.minimize(mdl.max([mdl.end_of(op) for op in all_operations]))) # --- Solve and Print Solution --- print("Solving model....") msol = mdl.solve(TimeLimit=30) if msol: print("Solution found.") print("Objective value (Makespan):", msol.get_objective_value()) print("\n=== Machine Schedules ===") for m in range(NB_MACHINES): print(f"\nMachine M{m}:") machine_schedule = [] for v in machine_operations[m]: itv = msol.get_var_solution(v) if itv.is_present(): jn = job_number[v.get_name()] machine_schedule.append((itv.start, itv.end, f"J{jn}")) machine_schedule.sort(key=lambda x: x[0]) for s, e, jn in machine_schedule: print(f" {jn:<5} Start: {s:<5} End: {e:<5} Duration: {e - s}") else: print("No solution found.") | Success | 762 |  | Solving model.... Solution found. Objective value (Makespan): 762 === Machine Schedules === Machine M0: J1 Start: 138 End: 180 Duration: 42 J7 Start: 233 End: 270 Duration: 37 J11 Start: 402 End: 477 Duration: 75 J4 Start: 546 End: 644 Duration: 98 Machine M1: J13 Start: 0 End: 19 Duration: 19 J14 Start: 19 End: 117 Duration: 98 J12 Start: 117 End: 194 Duration: 77 J10 Start: 194 End: 233 Duration: 39 J5 Start: 274 End: 353 Duration: 79 J8 Start: 353 End: 387 Duration: 34 J9 Start: 399 End: 478 Duration: 79 J4 Start: 478 End: 516 Duration: 38 J5 Start: 516 End: 580 Duration: 64 J2 Start: 625 End: 644 Duration: 19 J4 Start: 721 End: 733 Duration: 12 Machine M2: J0 Start: 20 End: 39 Duration: 19 J6 Start: 258 End: 320 Duration: 62 J0 Start: 320 End: 341 Duration: 21 J2 Start: 426
58 | This problem arises from aircraft manufacturing where multiple skin components need to be processed through a series of operations. In the flexible job shop scheduling environment, each job (representing an aircraft skin component) must be processed according to a predefined sequence of operations. Each operation can be performed on multiple candidate machines with different processing times, providing flexibility in machine selection. However, each machine can process only one operation at a time, ensuring no resource conflicts. The system automatically handles temporal constraints between consecutive operations: tight constraints require intervals of 15 time units or less, while loose constraints require intervals of 30 time units or more. Job 1 must commence within a restricted time window, specifically between time 20 and time 100, to accommodate production scheduling requirements. Job 2 is subject to strict temporal boundaries: all its operations must start after time 10 and must be completed before time 500, ensuring it fits within a designated production window. An inter-job precedence constraint is imposed: all operations of Job 3 can only commence after all operations of Job 2 have been completed, reflecting dependencies in the manufacturing process where certain components must be fully processed before subsequent components can begin. A fine-grained precedence constraint is specified: the first operation of Job 4 must start after the second operation of Job 3 has been completed, enabling precise control over operation-level dependencies in the production sequence. Sequence-dependent setup times are incorporated into the model: when the same machine transitions from processing one job to another, a 20-minute setup time is required to account for machine reconfiguration, cleaning, or tool changes. The objective is to minimize the makespan, which represents the maximum completion time across all jobs, thus optimizing the overall production efficiency. Write a Python program using the docplex.cp module (IBM CP Optimizer) to solve this flexible job shop scheduling problem. The input data should be read from a file named "fjsp_location_newdataset_1.fjs" located in the data subdirectory. The file format is as follows: the first line contains the number of jobs and machines; subsequent lines contain job information with the number of operations, and for each operation, the number of candidate machines followed by machine-duration pairs, and temporal constraint types ('tight', 'loose', or 'none'). | from docplex.cp.model import CpoModel import os # --- Data Reading and Parsing --- filename = os.path.dirname(os.path.abspath(__file__)) + "/data/fjsp_location_newdataset_1.fjs" with open(filename, "r") as file: NB_JOBS, NB_MACHINES = [int(v) for v in file.readline().split()] list_jobs = [[v if v in ['tight', 'loose', 'none'] else int(v) for v in file.readline().split()] for i in range(NB_JOBS)] JOBS = [] CONSTRAINTS = [] for jline in list_jobs: nbstps = jline.pop(0) job = [] constraints = [] for stp in range(nbstps): nbc = jline.pop(0) choices = [] for c in range(nbc): m = jline.pop(0) d = jline.pop(0) choices.append((m - 1, d)) constraint = jline.pop(0) job.append(choices) constraints.append(constraint) JOBS.append(job) CONSTRAINTS.append(constraints) # --- Model Definition --- mdl = CpoModel() # --- Decision Variables and Data Structures --- job_number = {} all_operations = [] machine_operations = [[] for m in range(NB_MACHINES)] job_operations = [] # Create interval variables for each possible operation on each machine for jx, job in enumerate(JOBS): op_vars = [] for ox, op in enumerate(job): choice_vars = [] for cx, (m, d) in enumerate(op): cv = mdl.interval_var(name="J{}_O{}_C{}_M{}".format(jx, ox, cx, m), optional=True, size=d) job_number[cv.get_name()] = jx choice_vars.append(cv) machine_operations[m].append(cv) # Create an interval variable representing the operation, which is an alternative of machine choices jv = mdl.interval_var(name="J{}_O{}".format(jx, ox)) mdl.add(mdl.alternative(jv, choice_vars)) op_vars.append(jv) # Intra-job precedence constraints if ox > 0: mdl.add(mdl.end_before_start(op_vars[ox - 1], op_vars[ox])) # Intra-job temporal constraints if ox > 0 and CONSTRAINTS[jx][ox - 1] == 'tight': mdl.add(mdl.start_of(op_vars[ox]) - mdl.end_of(op_vars[ox - 1]) <= 15) if ox > 0 and CONSTRAINTS[jx][ox - 1] == 'loose': mdl.add(mdl.start_of(op_vars[ox]) - mdl.end_of(op_vars[ox - 1]) >= 30) all_operations.extend(op_vars) job_operations.append(op_vars) # --- Additional Constraints --- # Job 1 must commence between time 20 and 100 if NB_JOBS > 0 and len(job_operations[0]) > 0: mdl.add(mdl.start_of(job_operations[0][0]) >= 20) mdl.add(mdl.start_of(job_operations[0][0]) <= 100) # Job 2 operations must start after 10 and complete before 500 if NB_JOBS > 1: for op in job_operations[1]: mdl.add(mdl.start_of(op) >= 10) mdl.add(mdl.end_of(op) <= 500) # Inter-job precedence: Job 3 starts after Job 2 is completed if NB_JOBS > 2: mdl.add(mdl.end_before_start(job_operations[1][-1], job_operations[2][0])) # Fine-grained precedence: Job 4 Op 1 starts after Job 3 Op 2 is completed if NB_JOBS > 3 and len(job_operations[2]) > 1: mdl.add(mdl.end_before_start(job_operations[2][1], job_operations[3][0])) # Sequence-dependent setup times on machines SETUP_TIME = 20 # Transition matrix: setup time is 20 if job is different, 0 otherwise setup_times = [[SETUP_TIME if j1 != j2 else 0 for j2 in range(NB_JOBS)] for j1 in range(NB_JOBS)] for m in range(NB_MACHINES): lops = machine_operations[m] if len(lops) > 1: # Get the job index (type) for each optional interval variable on this machine types = [job_number[v.get_name()] for v in lops] # Create a sequence variable for the operations on the machine seq = mdl.sequence_var(lops, types=types, name="seq_m{}".format(m)) # Add no_overlap constraint with the setup time matrix mdl.add(mdl.no_overlap(seq, setup_times)) else: # For machines with 0 or 1 operation, a simple no_overlap is sufficient (or no constraint needed) mdl.add(mdl.no_overlap(lops)) # --- Objective Function --- # Minimize the makespan (maximum completion time of all operations) mdl.add(mdl.minimize(mdl.max([mdl.end_of(op) for op in all_operations]))) # --- Solve the Model --- print("Solving model....") msol = mdl.solve(TimeLimit=30) # --- Display Solution --- if msol: print("Solution found.") print("Objective value (Makespan):", msol.get_objective_value()) print("\n=== Machine Schedules ===") for m in range(NB_MACHINES): print(f"\nMachine M{m}:") machine_schedule = [] for v in machine_operations[m]: itv = msol.get_var_solution(v) if itv.is_present(): jn = job_number[v.get_name()] machine_schedule.append((itv.start, itv.end, f"J{jn}")) machine_schedule.sort(key=lambda x: x[0]) for s, e, jn in machine_schedule: print(f" {jn:<5} Start: {s:<5} End: {e:<5} Duration: {e - s}") else: print("No solution found.") | Success | 766 |  | Solving model.... Solution found. Objective value (Makespan): 766 === Machine Schedules === Machine M0: J7 Start: 60 End: 97 Duration: 37 J1 Start: 138 End: 180 Duration: 42 J4 Start: 322 End: 420 Duration: 98 J11 Start: 440 End: 515 Duration: 75 J4 Start: 620 End: 707 Duration: 87 Machine M1: J13 Start: 0 End: 19 Duration: 19 J14 Start: 39 End: 137 Duration: 98 J12 Start: 157 End: 234 Duration: 77 J4 Start: 254 End: 292 Duration: 38 J9 Start: 323 End: 421 Duration: 98 J9 Start: 421 End: 500 Duration: 79 J5 Start: 520 End: 599 Duration: 79 J5 Start: 599 End: 663 Duration: 64 J2 Start: 683 End: 702 Duration: 19 J4 Start: 722 End: 734 Duration: 12 Machine M2: J0 Start: 20 End: 39 Duration: 19 J7 Start: 97 End: 134 Duration: 37 J10 Start: 154 End: 231 Duration: 77 J1 Start: 288
59 | This problem arises from aircraft manufacturing where multiple skin components need to be processed through a series of operations. In the flexible job shop scheduling environment, each job (representing an aircraft skin component) must be processed according to a predefined sequence of operations. Each operation can be performed on multiple candidate machines with different processing times, providing flexibility in machine selection. However, each machine can process only one operation at a time, ensuring no resource conflicts. The system automatically handles temporal constraints between consecutive operations: tight constraints require intervals of 15 time units or less, while loose constraints require intervals of 30 time units or more. Job 1 must commence within a restricted time window, specifically between time 20 and time 100, to accommodate production scheduling requirements. An inter-job precedence constraint is imposed: all operations of Job 3 can only commence after all operations of Job 2 have been completed, reflecting dependencies in the manufacturing process where certain components must be fully processed before subsequent components can begin. A fine-grained precedence constraint is specified: the first operation of Job 4 must start after the second operation of Job 3 has been completed, enabling precise control over operation-level dependencies in the production sequence. Job 5 has a temporal constraint on its initial operation: the completion time of the first operation must fall within the time window between 500 and 600, coordinating with downstream production stages. Sequence-dependent setup times are incorporated into the model: when the same machine transitions from processing one job to another, a 20-minute setup time is required to account for machine reconfiguration, cleaning, or tool changes. The objective is to minimize the makespan, which represents the maximum completion time across all jobs, thus optimizing the overall production efficiency. Write a Python program using the docplex.cp module (IBM CP Optimizer) to solve this flexible job shop scheduling problem. The input data should be read from a file named "fjsp_location_newdataset_1.fjs" located in the data subdirectory. The file format is as follows: the first line contains the number of jobs and machines; subsequent lines contain job information with the number of operations, and for each operation, the number of candidate machines followed by machine-duration pairs, and temporal constraint types ('tight', 'loose', or 'none'). | from docplex.cp.model import CpoModel import os # --- DATA READING --- filename = os.path.dirname(os.path.abspath(__file__)) + "/data/fjsp_location_newdataset_1.fjs" with open(filename, "r") as file: NB_JOBS, NB_MACHINES = [int(v) for v in file.readline().split()] list_jobs = [[v if v in ['tight', 'loose', 'none'] else int(v) for v in file.readline().split()] for i in range(NB_JOBS)] JOBS = [] CONSTRAINTS = [] for jline in list_jobs: nbstps = jline.pop(0) job = [] constraints = [] for stp in range(nbstps): nbc = jline.pop(0) choices = [] for c in range(nbc): m = jline.pop(0) d = jline.pop(0) choices.append((m - 1, d)) constraint = jline.pop(0) job.append(choices) constraints.append(constraint) JOBS.append(job) CONSTRAINTS.append(constraints) # --- MODEL CREATION --- mdl = CpoModel() # --- DECISION VARIABLES --- job_number = {} machine_operations = [[] for m in range(NB_MACHINES)] job_operations = [] for jx, job in enumerate(JOBS): op_vars = [] for ox, op in enumerate(job): choice_vars = [] for cx, (m, d) in enumerate(op): cv = mdl.interval_var(name="J{}_O{}_C{}_M{}".format(jx, ox, cx, m), optional=True, size=d) job_number[cv.get_name()] = jx choice_vars.append(cv) machine_operations[m].append(cv) jv = mdl.interval_var(name="J{}_O{}".format(jx, ox)) mdl.add(mdl.alternative(jv, choice_vars)) op_vars.append(jv) # Intra-job precedence constraints if ox > 0: mdl.add(mdl.end_before_start(op_vars[ox - 1], op_vars[ox])) # Temporal constraints between consecutive operations if ox > 0 and CONSTRAINTS[jx][ox - 1] == 'tight': mdl.add(mdl.start_of(op_vars[ox]) - mdl.end_of(op_vars[ox - 1]) <= 15) if ox > 0 and CONSTRAINTS[jx][ox - 1] == 'loose': mdl.add(mdl.start_of(op_vars[ox]) - mdl.end_of(op_vars[ox - 1]) >= 30) job_operations.append(op_vars) # --- MACHINE CONSTRAINTS WITH SETUP TIMES --- SETUP_TIME = 20 # Create a transition matrix for setup times # The type of an operation is its job index setup_matrix = mdl.transition_matrix(size=NB_JOBS) for j1 in range(NB_JOBS): for j2 in range(NB_JOBS): if j1 != j2: setup_matrix.set_value(j1, j2, SETUP_TIME) for m in range(NB_MACHINES): lops = machine_operations[m] if len(lops) > 1: # Get the job index (type) for each optional operation on this machine types = [job_number[v.get_name()] for v in lops] # Create a sequence variable seq = mdl.sequence_var(lops, types=types) # Add no_overlap constraint with the setup time matrix mdl.add(mdl.no_overlap(seq, setup_matrix)) elif len(lops) == 1: # For machines with only one operation, no_overlap is trivial pass # --- ADDITIONAL SPECIFIC CONSTRAINTS --- # Job 1 (index 0) must commence between time 20 and 100 if NB_JOBS > 0 and len(job_operations[0]) > 0: mdl.add(mdl.start_of(job_operations[0][0]) >= 20) mdl.add(mdl.start_of(job_operations[0][0]) <= 100) # All operations of Job 3 (index 2) start after all of Job 2 (index 1) are completed if NB_JOBS > 2 and job_operations[1] and job_operations[2]: last_op_job2 = job_operations[1][-1] first_op_job3 = job_operations[2][0] mdl.add(mdl.end_before_start(last_op_job2, first_op_job3)) # First operation of Job 4 (index 3) starts after second operation of Job 3 (index 2) is completed if NB_JOBS > 3 and len(job_operations[2]) > 1 and len(job_operations[3]) > 0: second_op_job3 = job_operations[2][1] first_op_job4 = job_operations[3][0] mdl.add(mdl.end_before_start(second_op_job3, first_op_job4)) # Completion time of the first operation of Job 5 (index 4) is between 500 and 600 if NB_JOBS > 4 and len(job_operations[4]) > 0: mdl.add(mdl.end_of(job_operations[4][0]) >= 500) mdl.add(mdl.end_of(job_operations[4][0]) <= 600) # --- OBJECTIVE FUNCTION --- # Minimize the makespan (maximum completion time) all_operations = [op for job in job_operations for op in job] mdl.add(mdl.minimize(mdl.max([mdl.end_of(op) for op in all_operations]))) # --- SOLVE THE MODEL --- print("Solving model....") msol = mdl.solve(TimeLimit=30) # --- DISPLAY SOLUTION --- if msol: print("Solution found.") print("Objective value (Makespan):", msol.get_objective_value()) print("\n=== Machine Schedules ===") for m in range(NB_MACHINES): print(f"\nMachine M{m}:") machine_schedule = [] for v in machine_operations[m]: itv = msol.get_var_solution(v) if itv.is_present(): jn = job_number[v.get_name()] machine_schedule.append((itv.start, itv.end, f"J{jn}")) machine_schedule.sort(key=lambda x: x[0]) for s, e, jn in machine_schedule: print(f" {jn:<5} Start: {s:<5} End: {e:<5} Duration: {e - s}") else: print("No solution found.") | Error |  |  |  | TypeError: transition_matrix() got an unexpected keyword argument 'size'
60 | This problem arises from aircraft manufacturing where multiple skin components need to be processed through a series of operations. In the flexible job shop scheduling environment, each job (representing an aircraft skin component) must be processed according to a predefined sequence of operations. Each operation can be performed on multiple candidate machines with different processing times, providing flexibility in machine selection. However, each machine can process only one operation at a time, ensuring no resource conflicts. The system automatically handles temporal constraints between consecutive operations: tight constraints require intervals of 15 time units or less, while loose constraints require intervals of 30 time units or more. Job 2 is subject to strict temporal boundaries: all its operations must start after time 10 and must be completed before time 500, ensuring it fits within a designated production window. An inter-job precedence constraint is imposed: all operations of Job 3 can only commence after all operations of Job 2 have been completed, reflecting dependencies in the manufacturing process where certain components must be fully processed before subsequent components can begin. A fine-grained precedence constraint is specified: the first operation of Job 4 must start after the second operation of Job 3 has been completed, enabling precise control over operation-level dependencies in the production sequence. Job 5 has a temporal constraint on its initial operation: the completion time of the first operation must fall within the time window between 500 and 600, coordinating with downstream production stages. Sequence-dependent setup times are incorporated into the model: when the same machine transitions from processing one job to another, a 20-minute setup time is required to account for machine reconfiguration, cleaning, or tool changes. The objective is to minimize the makespan, which represents the maximum completion time across all jobs, thus optimizing the overall production efficiency. Write a Python program using the docplex.cp module (IBM CP Optimizer) to solve this flexible job shop scheduling problem. The input data should be read from a file named "fjsp_location_newdataset_1.fjs" located in the data subdirectory. The file format is as follows: the first line contains the number of jobs and machines; subsequent lines contain job information with the number of operations, and for each operation, the number of candidate machines followed by machine-duration pairs, and temporal constraint types ('tight', 'loose', or 'none'). | from docplex.cp.model import CpoModel import os # --- Read data from file --- filename = os.path.dirname(os.path.abspath(__file__)) + "/data/fjsp_location_newdataset_1.fjs" with open(filename, "r") as file: NB_JOBS, NB_MACHINES = [int(v) for v in file.readline().split()] list_jobs = [[v if v in ['tight', 'loose', 'none'] else int(v) for v in file.readline().split()] for i in range(NB_JOBS)] # --- Parse data --- JOBS = [] CONSTRAINTS = [] for jline in list_jobs: nbstps = jline.pop(0) job = [] constraints = [] for stp in range(nbstps): nbc = jline.pop(0) choices = [] for c in range(nbc): m = jline.pop(0) d = jline.pop(0) choices.append((m - 1, d)) constraint = jline.pop(0) job.append(choices) constraints.append(constraint) JOBS.append(job) CONSTRAINTS.append(constraints) # --- Create CP model --- mdl = CpoModel() # --- Create model variables --- job_number = {} all_operations = [] machine_operations = [[] for m in range(NB_MACHINES)] job_operations = [] for jx, job in enumerate(JOBS): op_vars = [] for ox, op in enumerate(job): choice_vars = [] for cx, (m, d) in enumerate(op): cv = mdl.interval_var(name="J{}_O{}_C{}_M{}".format(jx, ox, cx, m), optional=True, size=d) job_number[cv.get_name()] = jx choice_vars.append(cv) machine_operations[m].append(cv) jv = mdl.interval_var(name="J{}_O{}".format(jx, ox)) mdl.add(mdl.alternative(jv, choice_vars)) op_vars.append(jv) # Intra-job precedence constraints if ox > 0: mdl.add(mdl.end_before_start(op_vars[ox - 1], op_vars[ox])) # Intra-job temporal constraints if ox > 0 and CONSTRAINTS[jx][ox - 1] == 'tight': mdl.add(mdl.start_of(op_vars[ox]) - mdl.end_of(op_vars[ox - 1]) <= 15) if ox > 0 and CONSTRAINTS[jx][ox - 1] == 'loose': mdl.add(mdl.start_of(op_vars[ox]) - mdl.end_of(op_vars[ox - 1]) >= 30) all_operations.extend(op_vars) job_operations.append(op_vars) # --- Add specific problem constraints --- # Job 2 (index 1) is subject to strict temporal boundaries if NB_JOBS > 1: for op_var in job_operations[1]: mdl.add(mdl.start_of(op_var) >= 10) mdl.add(mdl.end_of(job_operations[1][-1]) <= 500) # Inter-job precedence: Job 3 (index 2) starts after Job 2 (index 1) is complete if NB_JOBS > 2: mdl.add(mdl.end_before_start(job_operations[1][-1], job_operations[2][0])) # Fine-grained precedence: First op of Job 4 (index 3) starts after second op of Job 3 (index 2) if NB_JOBS > 3 and len(job_operations[2]) > 1: mdl.add(mdl.end_before_start(job_operations[2][1], job_operations[3][0])) # Temporal constraint on Job 5's (index 4) initial operation if NB_JOBS > 4: mdl.add(mdl.end_of(job_operations[4][0]) >= 500) mdl.add(mdl.end_of(job_operations[4][0]) <= 600) # --- Machine constraints with sequence-dependent setup times --- SETUP_TIME = 20 for m, lops in enumerate(machine_operations): if len(lops) > 1: # Create transition matrix for setup times setup_times = [[(SETUP_TIME if job_number[lops[i].get_name()] != job_number[lops[j].get_name()] else 0) for j in range(len(lops))] for i in range(len(lops))] # Create sequence variable machine_seq = mdl.sequence_var(lops, name=f"S_M{m}") # Add no-overlap constraint with setup times mdl.add(mdl.no_overlap(machine_seq, setup_times)) # --- Objective function: Minimize makespan --- mdl.add(mdl.minimize(mdl.max([mdl.end_of(op) for op in all_operations]))) # --- Solve the model --- print("Solving model....") msol = mdl.solve(TimeLimit=30) # --- Print solution --- if msol: print("Solution found.") print("Objective value (Makespan):", msol.get_objective_value()) print("\n=== Machine Schedules ===") for m in range(NB_MACHINES): print(f"\nMachine M{m}:") machine_schedule = [] for v in machine_operations[m]: itv = msol.get_var_solution(v) if itv.is_present(): jn = job_number[v.get_name()] machine_schedule.append((itv.start, itv.end, f"J{jn}")) machine_schedule.sort(key=lambda x: x[0]) for s, e, jn in machine_schedule: print(f" {jn:<5} Start: {s:<5} End: {e:<5} Duration: {e - s}") else: print("No solution found.") | Success | 766 |  | Solving model.... Solution found. Objective value (Makespan): 766 === Machine Schedules === Machine M0: J7 Start: 60 End: 97 Duration: 37 J1 Start: 138 End: 180 Duration: 42 J0 Start: 269 End: 333 Duration: 64 J11 Start: 453 End: 528 Duration: 75 J4 Start: 650 End: 737 Duration: 87 Machine M1: J13 Start: 0 End: 19 Duration: 19 J14 Start: 39 End: 137 Duration: 98 J10 Start: 157 End: 196 Duration: 39 J12 Start: 216 End: 293 Duration: 77 J9 Start: 323 End: 402 Duration: 79 J4 Start: 462 End: 500 Duration: 38 J5 Start: 520 End: 599 Duration: 79 J5 Start: 599 End: 663 Duration: 64 J2 Start: 683 End: 702 Duration: 19 J4 Start: 737 End: 749 Duration: 12 Machine M2: J0 Start: 0 End: 19 Duration: 19 J7 Start: 97 End: 134 Duration: 37 J1 Start: 288 End: 375 Duration: 87 J2 Start: 430
61 | This problem arises from aircraft manufacturing where multiple skin components need to be processed through a series of operations. In the flexible job shop scheduling environment, each job (representing an aircraft skin component) must be processed according to a predefined sequence of operations. Each operation can be performed on multiple candidate machines with different processing times, providing flexibility in machine selection. However, each machine can process only one operation at a time, ensuring no resource conflicts. The system automatically handles temporal constraints between consecutive operations: tight constraints require intervals of 15 time units or less, while loose constraints require intervals of 30 time units or more. Job 1 must commence within a restricted time window, specifically between time 20 and time 100, to accommodate production scheduling requirements. Job 2 is subject to strict temporal boundaries: all its operations must start after time 10 and must be completed before time 500, ensuring it fits within a designated production window. An inter-job precedence constraint is imposed: all operations of Job 3 can only commence after all operations of Job 2 have been completed, reflecting dependencies in the manufacturing process where certain components must be fully processed before subsequent components can begin. A fine-grained precedence constraint is specified: the first operation of Job 4 must start after the second operation of Job 3 has been completed, enabling precise control over operation-level dependencies in the production sequence. Job 5 has a temporal constraint on its initial operation: the completion time of the first operation must fall within the time window between 500 and 600, coordinating with downstream production stages. Sequence-dependent setup times are incorporated into the model: when the same machine transitions from processing one job to another, a 20-minute setup time is required to account for machine reconfiguration, cleaning, or tool changes. The objective is to minimize the makespan, which represents the maximum completion time across all jobs, thus optimizing the overall production efficiency. Write a Python program using the docplex.cp module (IBM CP Optimizer) to solve this flexible job shop scheduling problem. The input data should be read from a file named "fjsp_location_newdataset_1.fjs" located in the data subdirectory. The file format is as follows: the first line contains the number of jobs and machines; subsequent lines contain job information with the number of operations, and for each operation, the number of candidate machines followed by machine-duration pairs, and temporal constraint types ('tight', 'loose', or 'none'). | from docplex.cp.model import CpoModel import os # --- Data Reading --- filename = os.path.dirname(os.path.abspath(__file__)) + "/data/fjsp_location_newdataset_1.fjs" with open(filename, "r") as file: NB_JOBS, NB_MACHINES = [int(v) for v in file.readline().split()] list_jobs = [[v if v in ['tight', 'loose', 'none'] else int(v) for v in file.readline().split()] for i in range(NB_JOBS)] JOBS = [] CONSTRAINTS = [] for jline in list_jobs: nbstps = jline.pop(0) job = [] constraints = [] for stp in range(nbstps): nbc = jline.pop(0) choices = [] for c in range(nbc): m = jline.pop(0) d = jline.pop(0) choices.append((m - 1, d)) constraint = jline.pop(0) job.append(choices) constraints.append(constraint) JOBS.append(job) CONSTRAINTS.append(constraints) # --- Model Definition --- mdl = CpoModel() # --- Decision Variables --- job_number = {} machine_operations = [[] for m in range(NB_MACHINES)] job_operations = [[] for j in range(NB_JOBS)] for jx, job in enumerate(JOBS): op_vars = [] for ox, op in enumerate(job): choice_vars = [] for cx, (m, d) in enumerate(op): cv = mdl.interval_var(name="J{}_O{}_C{}_M{}".format(jx, ox, cx, m), optional=True, size=d) job_number[cv.get_name()] = jx choice_vars.append(cv) machine_operations[m].append(cv) jv = mdl.interval_var(name="J{}_O{}".format(jx, ox)) mdl.add(mdl.alternative(jv, choice_vars)) op_vars.append(jv) # Intra-job precedence constraints if ox > 0: mdl.add(mdl.end_before_start(op_vars[ox - 1], op_vars[ox])) # Temporal constraints from data file if ox > 0 and CONSTRAINTS[jx][ox - 1] == 'tight': mdl.add(mdl.start_of(op_vars[ox]) - mdl.end_of(op_vars[ox - 1]) <= 15) if ox > 0 and CONSTRAINTS[jx][ox - 1] == 'loose': mdl.add(mdl.start_of(op_vars[ox]) - mdl.end_of(op_vars[ox - 1]) >= 30) job_operations[jx] = op_vars # --- Machine Constraints with Setup Times --- setup_time = 20 # Transition matrix: setup time is 20 if job is different, 0 otherwise setup_times = [[setup_time if i != j else 0 for j in range(NB_JOBS)] for i in range(NB_JOBS)] for m in range(NB_MACHINES): lops = machine_operations[m] if len(lops) > 1: # Get job index for each operation on this machine types = [job_number[v.get_name()] for v in lops] # Sequence variable with types for setup times seq = mdl.sequence_var(lops, types=types) # No-overlap constraint with sequence-dependent setup times mdl.add(mdl.no_overlap(seq, setup_times)) else: # Standard no-overlap for machines with 0 or 1 operation mdl.add(mdl.no_overlap(lops)) # --- Additional Problem-Specific Constraints --- # Job 1 (index 0) must commence between time 20 and 100 if NB_JOBS > 0 and len(job_operations[0]) > 0: mdl.add(mdl.start_of(job_operations[0][0]) >= 20) mdl.add(mdl.start_of(job_operations[0][0]) <= 100) # Job 2 (index 1) operations must start after 10 and complete before 500 if NB_JOBS > 1: for op in job_operations[1]: mdl.add(mdl.start_of(op) >= 10) mdl.add(mdl.end_of(op) <= 500) # Job 3 (index 2) starts after Job 2 (index 1) is completed if NB_JOBS > 2 and job_operations[1] and job_operations[2]: mdl.add(mdl.end_before_start(job_operations[1][-1], job_operations[2][0])) # First operation of Job 4 (index 3) starts after second operation of Job 3 (index 2) is completed if NB_JOBS > 3 and len(job_operations[2]) > 1 and len(job_operations[3]) > 0: mdl.add(mdl.end_before_start(job_operations[2][1], job_operations[3][0])) # Completion time of the first operation of Job 5 (index 4) is between 500 and 600 if NB_JOBS > 4 and len(job_operations[4]) > 0: mdl.add(mdl.end_of(job_operations[4][0]) >= 500) mdl.add(mdl.end_of(job_operations[4][0]) <= 600) # --- Objective Function --- all_operations = [op for job in job_operations for op in job] mdl.add(mdl.minimize(mdl.max([mdl.end_of(op) for op in all_operations]))) # --- Solve and Display --- print("Solving model....") msol = mdl.solve(TimeLimit=30) if msol: print("Solution found.") print("Objective value (Makespan):", msol.get_objective_value()) print("\n=== Machine Schedules ===") for m in range(NB_MACHINES): print(f"\nMachine M{m}:") machine_schedule = [] for v in machine_operations[m]: itv = msol.get_var_solution(v) if itv.is_present(): jn = job_number[v.get_name()] machine_schedule.append((itv.start, itv.end, f"J{jn}")) machine_schedule.sort(key=lambda x: x[0]) for s, e, jn in machine_schedule: print(f" {jn:<5} Start: {s:<5} End: {e:<5} Duration: {e - s}") else: print("No solution found.") | Success | 766 |  | Solving model.... Solution found. Objective value (Makespan): 766 === Machine Schedules === Machine M0: J1 Start: 138 End: 180 Duration: 42 J7 Start: 272 End: 309 Duration: 37 J11 Start: 408 End: 483 Duration: 75 J4 Start: 632 End: 719 Duration: 87 Machine M1: J13 Start: 0 End: 19 Duration: 19 J14 Start: 39 End: 137 Duration: 98 J10 Start: 186 End: 225 Duration: 39 J12 Start: 245 End: 322 Duration: 77 J5 Start: 342 End: 421 Duration: 79 J8 Start: 451 End: 485 Duration: 34 J4 Start: 505 End: 543 Duration: 38 J2 Start: 576 End: 595 Duration: 19 J5 Start: 615 End: 679 Duration: 64 J4 Start: 719 End: 731 Duration: 12 Machine M2: J0 Start: 20 End: 39 Duration: 19 J6 Start: 138 End: 200 Duration: 62 J1 Start: 288 End: 375 Duration: 87 J2 Start: 430 End: 442 Duration: 12 J7 Start: 462
63 | This problem arises from advanced battery management systems in electric vehicles and energy storage applications, where dynamic reconfiguration of battery modules is essential for optimal performance. The system consists of multiple battery modules arranged in a matrix configuration with parallel and series connections. Each module must satisfy several fundamental constraints: the system's total output voltage must strictly remain within the preset safe power supply range to prevent damage to connected loads; the current flowing through any activated battery module must not exceed its maximum safety threshold to avoid overheating and degradation; at any given moment, the number of parallel-connected battery modules in all series branches must be strictly consistent to ensure balanced load distribution. To promote uniform battery degradation and extend overall system lifespan, a wear-leveling constraint is imposed: the total number of uses of any two modules across all time periods shall differ by no more than 2 times, ensuring equitable utilization of all modules. The optimization objective is to minimize the total net energy loss of all activated modules, which encompasses both internal resistance losses during activation periods and electrochemical recovery effects during deactivation periods, thereby maximizing the overall energy efficiency of the battery pack system. Write a Python program using the docplex.cp module (IBM CP Optimizer) to solve this battery pack design optimization problem. The input data should be read from a file named "battery_data.txt" located in the data subdirectory. The file format is as follows: the first line contains five parameters (number of parallel modules, number of series columns, number of time periods, cell nominal voltage, and maximum current per module); subsequent lines contain three matrices (C for capacity, R for resistance, and V for voltage) with dimensions [NUM_PERIODS × NUM_PARALLEL_MODULES × NUM_SERIES_COLUMNS], where each matrix is flattened row by row. | import numpy as np from docplex.cp.model import CpoModel import sys import os filename = os.path.join(os.path.dirname(os.path.abspath(__file__)), "data/battery_data.txt") with open(filename, "r") as file: lines = [line.strip() for line in file if line.strip() and not line.strip().startswith('#')] params = lines[0].split() NUM_PARALLEL_MODULES = int(params[0]) NUM_SERIES_COLUMNS = int(params[1]) NUM_PERIODS = int(params[2]) CELL_NOMINAL_VOLTAGE = float(params[3]) I_MAX_MODULE = int(params[4]) all_numbers = [float(num) for line in lines[1:] for num in line.split()] data_points_per_matrix = NUM_PERIODS * NUM_PARALLEL_MODULES * NUM_SERIES_COLUMNS if len(all_numbers) != 3 * data_points_per_matrix: print(f"Error: Data size mismatch in '{filename}'.") print(f"Expected {3 * data_points_per_matrix} numbers, but found {len(all_numbers)}.") sys.exit(1) C = np.array(all_numbers[0 : data_points_per_matrix]).reshape((NUM_PERIODS, NUM_PARALLEL_MODULES, NUM_SERIES_COLUMNS)) R = np.array(all_numbers[data_points_per_matrix : 2 * data_points_per_matrix]).reshape((NUM_PERIODS, NUM_PARALLEL_MODULES, NUM_SERIES_COLUMNS)) V = np.array(all_numbers[2 * data_points_per_matrix :]).reshape((NUM_PERIODS, NUM_PARALLEL_MODULES, NUM_SERIES_COLUMNS)) NOMINAL_VOLTAGE = NUM_SERIES_COLUMNS * CELL_NOMINAL_VOLTAGE I_load = [35] * NUM_PERIODS V_lower = [NOMINAL_VOLTAGE * 0.95] * NUM_PERIODS V_upper = [NOMINAL_VOLTAGE * 1.05] * NUM_PERIODS model = CpoModel() s_keys = [(k, i, j) for k in range(NUM_PERIODS) for i in range(NUM_PARALLEL_MODULES) for j in range(NUM_SERIES_COLUMNS)] s = model.binary_var_dict(s_keys, name='s') p = model.integer_var_list(NUM_PERIODS, min=1, max=NUM_PARALLEL_MODULES, name='p') for k in range(NUM_PERIODS): for j in range(NUM_SERIES_COLUMNS): model.add(model.sum(s[k, i, j] for i in range(NUM_PARALLEL_MODULES)) == p[k]) vars_for_period_k = [s[k, i, j] for i in range(NUM_PARALLEL_MODULES) for j in range(NUM_SERIES_COLUMNS)] voltages_for_period_k = [V[k, i, j] for i in range(NUM_PARALLEL_MODULES) for j in range(NUM_SERIES_COLUMNS)] total_voltage_contribution = model.scal_prod(vars_for_period_k, voltages_for_period_k) model.add(total_voltage_contribution >= V_lower[k] * p[k]) model.add(total_voltage_contribution <= V_upper[k] * p[k]) model.add(I_load[k] <= p[k] * I_MAX_MODULE) # Wear-leveling constraint module_uses = [model.sum(s[k, i, j] for k in range(NUM_PERIODS)) for i in range(NUM_PARALLEL_MODULES) for j in range(NUM_SERIES_COLUMNS)] model.add(model.max(module_uses) - model.min(module_uses) <= 2) cost = C + R s_vars_flat = [s[key] for key in s_keys] cost_flat = [cost[k, i, j] for k, i, j in s_keys] total_cost_objective = model.scal_prod(s_vars_flat, cost_flat) model.add(model.minimize(total_cost_objective)) print("Solving model...") solution = model.solve(TimeLimit=100) if solution: print("Solution found!") print(f"Minimized objective function value: {solution.get_objective_value():.4f}\n") for k in range(NUM_PERIODS): active_modules_count = solution[p[k]] print( f"--- Period {k + 1} (Load: {I_load[k]} A) Optimal Configuration (Active per column: {active_modules_count}) ---") config_matrix = np.zeros((NUM_PARALLEL_MODULES, NUM_SERIES_COLUMNS), dtype=int) total_v_calc = 0 for j in range(NUM_SERIES_COLUMNS): col_v = 0 for i in range(NUM_PARALLEL_MODULES): is_active = solution[s[k, i, j]] config_matrix[i, j] = is_active if is_active: col_v += V[k, i, j] if active_modules_count > 0: total_v_calc += col_v / active_modules_count print("Switch Matrix (1=ON, 0=OFF):") print(config_matrix) print(f" - Calculated Output Voltage: {total_v_calc:.2f} V (Constraint: [{V_lower[k]:.2f}, {V_upper[k]:.2f}])") if active_modules_count > 0: module_current = I_load[k] / active_modules_count print(f" - Current per active module: {module_current:.2f} A (Max allowed: {I_MAX_MODULE} A)\n") else: print(" - No active modules.\n") print("--- Total Module Usage (Wear-Leveling) ---") usage_matrix = np.zeros((NUM_PARALLEL_MODULES, NUM_SERIES_COLUMNS), dtype=int) for i in range(NUM_PARALLEL_MODULES): for j in range(NUM_SERIES_COLUMNS): total_uses = sum(solution[s[k, i, j]] for k in range(NUM_PERIODS)) usage_matrix[i, j] = total_uses print("Usage count for each module across all periods:") print(usage_matrix) min_usage = np.min(usage_matrix) max_usage = np.max(usage_matrix) print(f" - Minimum uses: {min_usage}, Maximum uses: {max_usage}, Difference: {max_usage - min_usage} (Constraint: <= 2)") else: print("No feasible solution found within the time limit.") | Success | 0.4525 |  | Solving model... Solution found! Minimized objective function value: 0.4525 --- Period 1 (Load: 35 A) Optimal Configuration (Active per column: 2) --- Switch Matrix (1=ON, 0=OFF): [[1 0 0] [0 1 1] [1 1 0] [0 0 1]] - Calculated Output Voltage: 11.16 V (Constraint: [10.55, 11.66]) - Current per active module: 17.50 A (Max allowed: 20 A) --- Period 2 (Load: 35 A) Optimal Configuration (Active per column: 2) --- Switch Matrix (1=ON, 0=OFF): [[1 0 1] [0 1 0] [1 1 0] [0 0 1]] - Calculated Output Voltage: 11.20 V (Constraint: [10.55, 11.66]) - Current per active module: 17.50 A (Max allowed: 20 A) --- Period 3 (Load: 35 A) Optimal Configuration (Active per column: 2) --- Switch Matrix (1=ON, 0=OFF): [[0 1 1] [1 0 1] [0 0 0] [1 1 0]] - Calculated Output Voltage: 11.12 V (Constraint: [10.55, 11.66]) - Current per active module: 17.50 A (Max allowed: 20 A) --- Total Module Usage (Wear-Leveling) --- Usage count for each module across all periods: [[2 1 2] [1 2 2] [2 2 0
64 | This problem arises from advanced battery management systems in electric vehicles and energy storage applications, where dynamic reconfiguration of battery modules is essential for optimal performance. The system consists of multiple battery modules arranged in a matrix configuration with parallel and series connections. Each module must satisfy several fundamental constraints: the system's total output voltage must strictly remain within the preset safe power supply range to prevent damage to connected loads; the current flowing through any activated battery module must not exceed its maximum safety threshold to avoid overheating and degradation; at any given moment, the number of parallel-connected battery modules in all series branches must be strictly consistent to ensure balanced load distribution. To minimize mechanical stress on switching components and reduce system complexity, operational stability constraints are enforced: the maximum number of switches allowed to change state between consecutive time periods is limited to 6, preventing excessive reconfiguration frequency. The optimization objective is to minimize the total net energy loss of all activated modules, which encompasses both internal resistance losses during activation periods and electrochemical recovery effects during deactivation periods, thereby maximizing the overall energy efficiency of the battery pack system. Write a Python program using the docplex.cp module (IBM CP Optimizer) to solve this battery pack design optimization problem. The input data should be read from a file named "battery_data.txt" located in the data subdirectory. The file format is as follows: the first line contains five parameters (number of parallel modules, number of series columns, number of time periods, cell nominal voltage, and maximum current per module); subsequent lines contain three matrices (C for capacity, R for resistance, and V for voltage) with dimensions [NUM_PERIODS × NUM_PARALLEL_MODULES × NUM_SERIES_COLUMNS], where each matrix is flattened row by row. | import numpy as np from docplex.cp.model import CpoModel import sys import os filename = os.path.join(os.path.dirname(os.path.abspath(__file__)), "data/battery_data.txt") with open(filename, "r") as file: lines = [line.strip() for line in file if line.strip() and not line.strip().startswith('#')] params = lines[0].split() NUM_PARALLEL_MODULES = int(params[0]) NUM_SERIES_COLUMNS = int(params[1]) NUM_PERIODS = int(params[2]) CELL_NOMINAL_VOLTAGE = float(params[3]) I_MAX_MODULE = int(params[4]) all_numbers = [float(num) for line in lines[1:] for num in line.split()] data_points_per_matrix = NUM_PERIODS * NUM_PARALLEL_MODULES * NUM_SERIES_COLUMNS if len(all_numbers) != 3 * data_points_per_matrix: print(f"Error: Data size mismatch in '{filename}'.") print(f"Expected {3 * data_points_per_matrix} numbers, but found {len(all_numbers)}.") sys.exit(1) C = np.array(all_numbers[0 : data_points_per_matrix]).reshape((NUM_PERIODS, NUM_PARALLEL_MODULES, NUM_SERIES_COLUMNS)) R = np.array(all_numbers[data_points_per_matrix : 2 * data_points_per_matrix]).reshape((NUM_PERIODS, NUM_PARALLEL_MODULES, NUM_SERIES_COLUMNS)) V = np.array(all_numbers[2 * data_points_per_matrix :]).reshape((NUM_PERIODS, NUM_PARALLEL_MODULES, NUM_SERIES_COLUMNS)) NOMINAL_VOLTAGE = NUM_SERIES_COLUMNS * CELL_NOMINAL_VOLTAGE I_load = [35] * NUM_PERIODS V_lower = [NOMINAL_VOLTAGE * 0.95] * NUM_PERIODS V_upper = [NOMINAL_VOLTAGE * 1.05] * NUM_PERIODS MAX_SWITCH_CHANGES = 6 model = CpoModel() s_keys = [(k, i, j) for k in range(NUM_PERIODS) for i in range(NUM_PARALLEL_MODULES) for j in range(NUM_SERIES_COLUMNS)] s = model.binary_var_dict(s_keys, name='s') p = model.integer_var_list(NUM_PERIODS, min=1, max=NUM_PARALLEL_MODULES, name='p') for k in range(NUM_PERIODS): for j in range(NUM_SERIES_COLUMNS): model.add(model.sum(s[k, i, j] for i in range(NUM_PARALLEL_MODULES)) == p[k]) vars_for_period_k = [s[k, i, j] for i in range(NUM_PARALLEL_MODULES) for j in range(NUM_SERIES_COLUMNS)] voltages_for_period_k = [V[k, i, j] for i in range(NUM_PARALLEL_MODULES) for j in range(NUM_SERIES_COLUMNS)] total_voltage_contribution = model.scal_prod(vars_for_period_k, voltages_for_period_k) model.add(total_voltage_contribution >= V_lower[k] * p[k]) model.add(total_voltage_contribution <= V_upper[k] * p[k]) model.add(I_load[k] <= p[k] * I_MAX_MODULE) for k in range(1, NUM_PERIODS): num_changes = model.sum(s[k - 1, i, j] != s[k, i, j] for i in range(NUM_PARALLEL_MODULES) for j in range(NUM_SERIES_COLUMNS)) model.add(num_changes <= MAX_SWITCH_CHANGES) cost = C + R s_vars_flat = [s[key] for key in s_keys] cost_flat = [cost[k, i, j] for k, i, j in s_keys] total_cost_objective = model.scal_prod(s_vars_flat, cost_flat) model.add(model.minimize(total_cost_objective)) print("Solving model...") solution = model.solve(TimeLimit=100) if solution: print("Solution found!") print(f"Minimized objective function value: {solution.get_objective_value():.4f}\n") for k in range(NUM_PERIODS): active_modules_count = solution[p[k]] print( f"--- Period {k + 1} (Load: {I_load[k]} A) Optimal Configuration (Active per column: {active_modules_count}) ---") config_matrix = np.zeros((NUM_PARALLEL_MODULES, NUM_SERIES_COLUMNS), dtype=int) total_v_calc = 0 for j in range(NUM_SERIES_COLUMNS): col_v = 0 for i in range(NUM_PARALLEL_MODULES): is_active = solution[s[k, i, j]] config_matrix[i, j] = is_active if is_active: col_v += V[k, i, j] if active_modules_count > 0: total_v_calc += col_v / active_modules_count print("Switch Matrix (1=ON, 0=OFF):") print(config_matrix) print(f" - Calculated Output Voltage: {total_v_calc:.2f} V (Constraint: [{V_lower[k]:.2f}, {V_upper[k]:.2f}])") if active_modules_count > 0: module_current = I_load[k] / active_modules_count print(f" - Current per active module: {module_current:.2f} A (Max allowed: {I_MAX_MODULE} A)\n") else: print(" - No active modules.\n") else: print("No feasible solution found within the time limit.") | Success | 0.4477 |  | Solving model... Solution found! Minimized objective function value: 0.4477 --- Period 1 (Load: 35 A) Optimal Configuration (Active per column: 2) --- Switch Matrix (1=ON, 0=OFF): [[1 0 0] [0 1 1] [1 1 0] [0 0 1]] - Calculated Output Voltage: 11.16 V (Constraint: [10.55, 11.66]) - Current per active module: 17.50 A (Max allowed: 20 A) --- Period 2 (Load: 35 A) Optimal Configuration (Active per column: 2) --- Switch Matrix (1=ON, 0=OFF): [[1 0 1] [0 1 0] [1 1 0] [0 0 1]] - Calculated Output Voltage: 11.20 V (Constraint: [10.55, 11.66]) - Current per active module: 17.50 A (Max allowed: 20 A) --- Period 3 (Load: 35 A) Optimal Configuration (Active per column: 2) --- Switch Matrix (1=ON, 0=OFF): [[0 1 0] [1 0 1] [1 1 0] [0 0 1]] - Calculated Output Voltage: 11.14 V (Constraint: [10.55, 11.66]) - Current per active module: 17.50 A (Max allowed: 20 A)
65 | This problem arises from advanced battery management systems in electric vehicles and energy storage applications, where dynamic reconfiguration of battery modules is essential for optimal performance. The system consists of multiple battery modules arranged in a matrix configuration with parallel and series connections. Each module must satisfy several fundamental constraints: the system's total output voltage must strictly remain within the preset safe power supply range to prevent damage to connected loads; the current flowing through any activated battery module must not exceed its maximum safety threshold to avoid overheating and degradation; at any given moment, the number of parallel-connected battery modules in all series branches must be strictly consistent to ensure balanced load distribution. To prevent localized thermal hotspots and ensure thermal management efficiency, spatial activation constraints are applied: within any 2x2 module matrix region, no more than 2 modules are allowed to be activated simultaneously, distributing heat generation across the battery pack. The optimization objective is to minimize the total net energy loss of all activated modules, which encompasses both internal resistance losses during activation periods and electrochemical recovery effects during deactivation periods, thereby maximizing the overall energy efficiency of the battery pack system. Write a Python program using the docplex.cp module (IBM CP Optimizer) to solve this battery pack design optimization problem. The input data should be read from a file named "battery_data.txt" located in the data subdirectory. The file format is as follows: the first line contains five parameters (number of parallel modules, number of series columns, number of time periods, cell nominal voltage, and maximum current per module); subsequent lines contain three matrices (C for capacity, R for resistance, and V for voltage) with dimensions [NUM_PERIODS × NUM_PARALLEL_MODULES × NUM_SERIES_COLUMNS], where each matrix is flattened row by row. | import numpy as np from docplex.cp.model import CpoModel import sys import os filename = os.path.join(os.path.dirname(os.path.abspath(__file__)), "data/battery_data.txt") with open(filename, "r") as file: lines = [line.strip() for line in file if line.strip() and not line.strip().startswith('#')] params = lines[0].split() NUM_PARALLEL_MODULES = int(params[0]) NUM_SERIES_COLUMNS = int(params[1]) NUM_PERIODS = int(params[2]) CELL_NOMINAL_VOLTAGE = float(params[3]) I_MAX_MODULE = int(params[4]) all_numbers = [float(num) for line in lines[1:] for num in line.split()] data_points_per_matrix = NUM_PERIODS * NUM_PARALLEL_MODULES * NUM_SERIES_COLUMNS if len(all_numbers) != 3 * data_points_per_matrix: print(f"Error: Data size mismatch in '{filename}'.") print(f"Expected {3 * data_points_per_matrix} numbers, but found {len(all_numbers)}.") sys.exit(1) C = np.array(all_numbers[0 : data_points_per_matrix]).reshape((NUM_PERIODS, NUM_PARALLEL_MODULES, NUM_SERIES_COLUMNS)) R = np.array(all_numbers[data_points_per_matrix : 2 * data_points_per_matrix]).reshape((NUM_PERIODS, NUM_PARALLEL_MODULES, NUM_SERIES_COLUMNS)) V = np.array(all_numbers[2 * data_points_per_matrix :]).reshape((NUM_PERIODS, NUM_PARALLEL_MODULES, NUM_SERIES_COLUMNS)) NOMINAL_VOLTAGE = NUM_SERIES_COLUMNS * CELL_NOMINAL_VOLTAGE I_load = [35] * NUM_PERIODS V_lower = [NOMINAL_VOLTAGE * 0.95] * NUM_PERIODS V_upper = [NOMINAL_VOLTAGE * 1.05] * NUM_PERIODS model = CpoModel() s_keys = [(k, i, j) for k in range(NUM_PERIODS) for i in range(NUM_PARALLEL_MODULES) for j in range(NUM_SERIES_COLUMNS)] s = model.binary_var_dict(s_keys, name='s') p = model.integer_var_list(NUM_PERIODS, min=1, max=NUM_PARALLEL_MODULES, name='p') for k in range(NUM_PERIODS): # Constraint: Consistent number of parallel modules in all series branches for j in range(NUM_SERIES_COLUMNS): model.add(model.sum(s[k, i, j] for i in range(NUM_PARALLEL_MODULES)) == p[k]) # Constraint: Total output voltage within safe range vars_for_period_k = [s[k, i, j] for i in range(NUM_PARALLEL_MODULES) for j in range(NUM_SERIES_COLUMNS)] voltages_for_period_k = [V[k, i, j] for i in range(NUM_PARALLEL_MODULES) for j in range(NUM_SERIES_COLUMNS)] total_voltage_contribution = model.scal_prod(vars_for_period_k, voltages_for_period_k) model.add(total_voltage_contribution >= V_lower[k] * p[k]) model.add(total_voltage_contribution <= V_upper[k] * p[k]) # Constraint: Current per module below maximum threshold model.add(I_load[k] <= p[k] * I_MAX_MODULE) # Spatial activation constraint: No more than 2 modules active in any 2x2 region for i in range(NUM_PARALLEL_MODULES - 1): for j in range(NUM_SERIES_COLUMNS - 1): model.add(s[k, i, j] + s[k, i + 1, j] + s[k, i, j + 1] + s[k, i + 1, j + 1] <= 2) # Objective: Minimize total net energy loss cost = C + R s_vars_flat = [s[key] for key in s_keys] cost_flat = [cost[k, i, j] for k, i, j in s_keys] total_cost_objective = model.scal_prod(s_vars_flat, cost_flat) model.add(model.minimize(total_cost_objective)) print("Solving model...") solution = model.solve(TimeLimit=100) if solution: print("Solution found!") print(f"Minimized objective function value: {solution.get_objective_value():.4f}\n") for k in range(NUM_PERIODS): active_modules_count = solution[p[k]] print( f"--- Period {k + 1} (Load: {I_load[k]} A) Optimal Configuration (Active per column: {active_modules_count}) ---") config_matrix = np.zeros((NUM_PARALLEL_MODULES, NUM_SERIES_COLUMNS), dtype=int) total_v_calc = 0 for j in range(NUM_SERIES_COLUMNS): col_v = 0 for i in range(NUM_PARALLEL_MODULES): is_active = solution[s[k, i, j]] config_matrix[i, j] = is_active if is_active: col_v += V[k, i, j] if active_modules_count > 0: total_v_calc += col_v / active_modules_count print("Switch Matrix (1=ON, 0=OFF):") print(config_matrix) print(f" - Calculated Output Voltage: {total_v_calc:.2f} V (Constraint: [{V_lower[k]:.2f}, {V_upper[k]:.2f}])") if active_modules_count > 0: module_current = I_load[k] / active_modules_count print(f" - Current per active module: {module_current:.2f} A (Max allowed: {I_MAX_MODULE} A)\n") else: print(" - No active modules.\n") else: print("No feasible solution found within the time limit.") | Success | 0.482 |  | Solving model... Solution found! Minimized objective function value: 0.4820 --- Period 1 (Load: 35 A) Optimal Configuration (Active per column: 2) --- Switch Matrix (1=ON, 0=OFF): [[1 0 0] [0 1 1] [1 0 0] [0 1 1]] - Calculated Output Voltage: 11.14 V (Constraint: [10.55, 11.66]) - Current per active module: 17.50 A (Max allowed: 20 A) --- Period 2 (Load: 35 A) Optimal Configuration (Active per column: 2) --- Switch Matrix (1=ON, 0=OFF): [[1 1 1] [0 0 0] [1 1 0] [0 0 1]] - Calculated Output Voltage: 11.21 V (Constraint: [10.55, 11.66]) - Current per active module: 17.50 A (Max allowed: 20 A) --- Period 3 (Load: 35 A) Optimal Configuration (Active per column: 2) --- Switch Matrix (1=ON, 0=OFF): [[0 1 0] [1 0 1] [0 1 0] [1 0 1]] - Calculated Output Voltage: 11.13 V (Constraint: [10.55, 11.66]) - Current per active module: 17.50 A (Max allowed: 20 A)
66 | This problem arises from advanced battery management systems in electric vehicles and energy storage applications, where dynamic reconfiguration of battery modules is essential for optimal performance. The system consists of multiple battery modules arranged in a matrix configuration with parallel and series connections. Each module must satisfy several fundamental constraints: the system's total output voltage must strictly remain within the preset safe power supply range to prevent damage to connected loads; the current flowing through any activated battery module must not exceed its maximum safety threshold to avoid overheating and degradation; at any given moment, the number of parallel-connected battery modules in all series branches must be strictly consistent to ensure balanced load distribution. The system must accommodate realistic fault conditions: the battery module located at the first row and first column position has malfunctioned and cannot be activated throughout the entire operational period, requiring the scheduler to work around this permanent module failure. The optimization objective is to minimize the total net energy loss of all activated modules, which encompasses both internal resistance losses during activation periods and electrochemical recovery effects during deactivation periods, thereby maximizing the overall energy efficiency of the battery pack system. Write a Python program using the docplex.cp module (IBM CP Optimizer) to solve this battery pack design optimization problem. The input data should be read from a file named "battery_data.txt" located in the data subdirectory. The file format is as follows: the first line contains five parameters (number of parallel modules, number of series columns, number of time periods, cell nominal voltage, and maximum current per module); subsequent lines contain three matrices (C for capacity, R for resistance, and V for voltage) with dimensions [NUM_PERIODS × NUM_PARALLEL_MODULES × NUM_SERIES_COLUMNS], where each matrix is flattened row by row. | import numpy as np from docplex.cp.model import CpoModel import sys import os filename = os.path.join(os.path.dirname(os.path.abspath(__file__)), "data/battery_data.txt") with open(filename, "r") as file: lines = [line.strip() for line in file if line.strip() and not line.strip().startswith('#')] params = lines[0].split() NUM_PARALLEL_MODULES = int(params[0]) NUM_SERIES_COLUMNS = int(params[1]) NUM_PERIODS = int(params[2]) CELL_NOMINAL_VOLTAGE = float(params[3]) I_MAX_MODULE = int(params[4]) all_numbers = [float(num) for line in lines[1:] for num in line.split()] data_points_per_matrix = NUM_PERIODS * NUM_PARALLEL_MODULES * NUM_SERIES_COLUMNS if len(all_numbers) != 3 * data_points_per_matrix: print(f"Error: Data size mismatch in '{filename}'.") print(f"Expected {3 * data_points_per_matrix} numbers, but found {len(all_numbers)}.") sys.exit(1) C = np.array(all_numbers[0 : data_points_per_matrix]).reshape((NUM_PERIODS, NUM_PARALLEL_MODULES, NUM_SERIES_COLUMNS)) R = np.array(all_numbers[data_points_per_matrix : 2 * data_points_per_matrix]).reshape((NUM_PERIODS, NUM_PARALLEL_MODULES, NUM_SERIES_COLUMNS)) V = np.array(all_numbers[2 * data_points_per_matrix :]).reshape((NUM_PERIODS, NUM_PARALLEL_MODULES, NUM_SERIES_COLUMNS)) NOMINAL_VOLTAGE = NUM_SERIES_COLUMNS * CELL_NOMINAL_VOLTAGE I_load = [35] * NUM_PERIODS V_lower = [NOMINAL_VOLTAGE * 0.95] * NUM_PERIODS V_upper = [NOMINAL_VOLTAGE * 1.05] * NUM_PERIODS model = CpoModel() s_keys = [(k, i, j) for k in range(NUM_PERIODS) for i in range(NUM_PARALLEL_MODULES) for j in range(NUM_SERIES_COLUMNS)] s = model.binary_var_dict(s_keys, name='s') p = model.integer_var_list(NUM_PERIODS, min=1, max=NUM_PARALLEL_MODULES, name='p') # Faulty module constraint: module at (row=0, col=0) is always off for k in range(NUM_PERIODS): model.add(s[k, 0, 0] == 0) for k in range(NUM_PERIODS): for j in range(NUM_SERIES_COLUMNS): model.add(model.sum(s[k, i, j] for i in range(NUM_PARALLEL_MODULES)) == p[k]) vars_for_period_k = [s[k, i, j] for i in range(NUM_PARALLEL_MODULES) for j in range(NUM_SERIES_COLUMNS)] voltages_for_period_k = [V[k, i, j] for i in range(NUM_PARALLEL_MODULES) for j in range(NUM_SERIES_COLUMNS)] total_voltage_contribution = model.scal_prod(vars_for_period_k, voltages_for_period_k) model.add(total_voltage_contribution >= V_lower[k] * p[k]) model.add(total_voltage_contribution <= V_upper[k] * p[k]) model.add(I_load[k] <= p[k] * I_MAX_MODULE) cost = C + R s_vars_flat = [s[key] for key in s_keys] cost_flat = [cost[k, i, j] for k, i, j in s_keys] total_cost_objective = model.scal_prod(s_vars_flat, cost_flat) model.add(model.minimize(total_cost_objective)) print("Solving model...") solution = model.solve(TimeLimit=100) if solution: print("Solution found!") print(f"Minimized objective function value: {solution.get_objective_value():.4f}\n") for k in range(NUM_PERIODS): active_modules_count = solution[p[k]] print( f"--- Period {k + 1} (Load: {I_load[k]} A) Optimal Configuration (Active per column: {active_modules_count}) ---") config_matrix = np.zeros((NUM_PARALLEL_MODULES, NUM_SERIES_COLUMNS), dtype=int) total_v_calc = 0 for j in range(NUM_SERIES_COLUMNS): col_v = 0 for i in range(NUM_PARALLEL_MODULES): is_active = solution[s[k, i, j]] config_matrix[i, j] = is_active if is_active: col_v += V[k, i, j] if active_modules_count > 0: total_v_calc += col_v / active_modules_count print("Switch Matrix (1=ON, 0=OFF):") print(config_matrix) print(f" - Calculated Output Voltage: {total_v_calc:.2f} V (Constraint: [{V_lower[k]:.2f}, {V_upper[k]:.2f}])") if active_modules_count > 0: module_current = I_load[k] / active_modules_count print(f" - Current per active module: {module_current:.2f} A (Max allowed: {I_MAX_MODULE} A)\n") else: print(" - No active modules.\n") else: print("No feasible solution found within the time limit.") | Success | 0.4748 |  | Solving model... Solution found! Minimized objective function value: 0.4748 --- Period 1 (Load: 35 A) Optimal Configuration (Active per column: 2) --- Switch Matrix (1=ON, 0=OFF): [[0 0 0] [1 1 1] [1 1 0] [0 0 1]] - Calculated Output Voltage: 11.15 V (Constraint: [10.55, 11.66]) - Current per active module: 17.50 A (Max allowed: 20 A) --- Period 2 (Load: 35 A) Optimal Configuration (Active per column: 2) --- Switch Matrix (1=ON, 0=OFF): [[0 0 1] [0 1 0] [1 1 0] [1 0 1]] - Calculated Output Voltage: 11.19 V (Constraint: [10.55, 11.66]) - Current per active module: 17.50 A (Max allowed: 20 A) --- Period 3 (Load: 35 A) Optimal Configuration (Active per column: 2) --- Switch Matrix (1=ON, 0=OFF): [[0 1 0] [1 0 1] [0 1 0] [1 0 1]] - Calculated Output Voltage: 11.13 V (Constraint: [10.55, 11.66]) - Current per active module: 17.50 A (Max allowed: 20 A)
67 | This problem arises from advanced battery management systems in electric vehicles and energy storage applications, where dynamic reconfiguration of battery modules is essential for optimal performance. The system consists of multiple battery modules arranged in a matrix configuration with parallel and series connections. Each module must satisfy several fundamental constraints: the system's total output voltage must strictly remain within the preset safe power supply range to prevent damage to connected loads; the current flowing through any activated battery module must not exceed its maximum safety threshold to avoid overheating and degradation; at any given moment, the number of parallel-connected battery modules in all series branches must be strictly consistent to ensure balanced load distribution. To promote uniform battery degradation and extend overall system lifespan, a wear-leveling constraint is imposed: the total number of uses of any two modules across all time periods shall differ by no more than 2 times, ensuring equitable utilization of all modules. To minimize mechanical stress on switching components and reduce system complexity, operational stability constraints are enforced: the maximum number of switches allowed to change state between consecutive time periods is limited to 6, preventing excessive reconfiguration frequency. The optimization objective is to minimize the total net energy loss of all activated modules, which encompasses both internal resistance losses during activation periods and electrochemical recovery effects during deactivation periods, thereby maximizing the overall energy efficiency of the battery pack system. Write a Python program using the docplex.cp module (IBM CP Optimizer) to solve this battery pack design optimization problem. The input data should be read from a file named "battery_data.txt" located in the data subdirectory. The file format is as follows: the first line contains five parameters (number of parallel modules, number of series columns, number of time periods, cell nominal voltage, and maximum current per module); subsequent lines contain three matrices (C for capacity, R for resistance, and V for voltage) with dimensions [NUM_PERIODS × NUM_PARALLEL_MODULES × NUM_SERIES_COLUMNS], where each matrix is flattened row by row. | import numpy as np from docplex.cp.model import CpoModel import sys import os # --- Data Loading --- filename = os.path.join(os.path.dirname(os.path.abspath(__file__)), "data/battery_data.txt") with open(filename, "r") as file: lines = [line.strip() for line in file if line.strip() and not line.strip().startswith('#')] params = lines[0].split() NUM_PARALLEL_MODULES = int(params[0]) NUM_SERIES_COLUMNS = int(params[1]) NUM_PERIODS = int(params[2]) CELL_NOMINAL_VOLTAGE = float(params[3]) I_MAX_MODULE = int(params[4]) all_numbers = [float(num) for line in lines[1:] for num in line.split()] data_points_per_matrix = NUM_PERIODS * NUM_PARALLEL_MODULES * NUM_SERIES_COLUMNS if len(all_numbers) != 3 * data_points_per_matrix: print(f"Error: Data size mismatch in '{filename}'.") print(f"Expected {3 * data_points_per_matrix} numbers, but found {len(all_numbers)}.") sys.exit(1) C = np.array(all_numbers[0 : data_points_per_matrix]).reshape((NUM_PERIODS, NUM_PARALLEL_MODULES, NUM_SERIES_COLUMNS)) R = np.array(all_numbers[data_points_per_matrix : 2 * data_points_per_matrix]).reshape((NUM_PERIODS, NUM_PARALLEL_MODULES, NUM_SERIES_COLUMNS)) V = np.array(all_numbers[2 * data_points_per_matrix :]).reshape((NUM_PERIODS, NUM_PARALLEL_MODULES, NUM_SERIES_COLUMNS)) # --- Problem Parameters --- NOMINAL_VOLTAGE = NUM_SERIES_COLUMNS * CELL_NOMINAL_VOLTAGE I_load = [35] * NUM_PERIODS V_lower = [NOMINAL_VOLTAGE * 0.95] * NUM_PERIODS V_upper = [NOMINAL_VOLTAGE * 1.05] * NUM_PERIODS MAX_STATE_CHANGES = 6 MAX_USAGE_DIFFERENCE = 2 # --- Model Definition --- model = CpoModel() # --- Decision Variables --- s_keys = [(k, i, j) for k in range(NUM_PERIODS) for i in range(NUM_PARALLEL_MODULES) for j in range(NUM_SERIES_COLUMNS)] s = model.binary_var_dict(s_keys, name='s') p = model.integer_var_list(NUM_PERIODS, min=1, max=NUM_PARALLEL_MODULES, name='p') # --- Core Constraints --- for k in range(NUM_PERIODS): # Balanced load constraint: same number of active modules in each series column for j in range(NUM_SERIES_COLUMNS): model.add(model.sum(s[k, i, j] for i in range(NUM_PARALLEL_MODULES)) == p[k]) # Voltage range constraint vars_for_period_k = [s[k, i, j] for i in range(NUM_PARALLEL_MODULES) for j in range(NUM_SERIES_COLUMNS)] voltages_for_period_k = [V[k, i, j] for i in range(NUM_PARALLEL_MODULES) for j in range(NUM_SERIES_COLUMNS)] total_voltage_contribution = model.scal_prod(vars_for_period_k, voltages_for_period_k) model.add(total_voltage_contribution >= V_lower[k] * p[k]) model.add(total_voltage_contribution <= V_upper[k] * p[k]) # Current limit constraint model.add(I_load[k] <= p[k] * I_MAX_MODULE) # --- Wear-Leveling Constraint --- module_usage = [] for i in range(NUM_PARALLEL_MODULES): for j in range(NUM_SERIES_COLUMNS): usage = model.sum(s[k, i, j] for k in range(NUM_PERIODS)) module_usage.append(usage) model.add(model.max(module_usage) - model.min(module_usage) <= MAX_USAGE_DIFFERENCE) # --- Operational Stability Constraint --- for k in range(NUM_PERIODS - 1): state_changes = model.sum(s[k, i, j] != s[k + 1, i, j] for i in range(NUM_PARALLEL_MODULES) for j in range(NUM_SERIES_COLUMNS)) model.add(state_changes <= MAX_STATE_CHANGES) # --- Objective Function --- cost = C + R s_vars_flat = [s[key] for key in s_keys] cost_flat = [cost[k, i, j] for k, i, j in s_keys] total_cost_objective = model.scal_prod(s_vars_flat, cost_flat) model.add(model.minimize(total_cost_objective)) # --- Solve and Print Solution --- print("Solving model...") solution = model.solve(TimeLimit=100) if solution: print("Solution found!") print(f"Minimized objective function value: {solution.get_objective_value():.4f}\n") for k in range(NUM_PERIODS): active_modules_count = solution[p[k]] print( f"--- Period {k + 1} (Load: {I_load[k]} A) Optimal Configuration (Active per column: {active_modules_count}) ---") config_matrix = np.zeros((NUM_PARALLEL_MODULES, NUM_SERIES_COLUMNS), dtype=int) total_v_calc = 0 for j in range(NUM_SERIES_COLUMNS): col_v = 0 for i in range(NUM_PARALLEL_MODULES): is_active = solution[s[k, i, j]] config_matrix[i, j] = is_active if is_active: col_v += V[k, i, j] if active_modules_count > 0: total_v_calc += col_v / active_modules_count print("Switch Matrix (1=ON, 0=OFF):") print(config_matrix) print(f" - Calculated Output Voltage: {total_v_calc:.2f} V (Constraint: [{V_lower[k]:.2f}, {V_upper[k]:.2f}])") if active_modules_count > 0: module_current = I_load[k] / active_modules_count print(f" - Current per active module: {module_current:.2f} A (Max allowed: {I_MAX_MODULE} A)") else: print(" - No active modules.") if k < NUM_PERIODS - 1: changes = sum(1 for i in range(NUM_PARALLEL_MODULES) for j in range(NUM_SERIES_COLUMNS) if solution[s[k, i, j]] != solution[s[k + 1, i, j]]) print(f" - State changes to next period: {changes} (Max allowed: {MAX_STATE_CHANGES})\n") else: print() print("--- Wear-Leveling Summary ---") usage_matrix = np.zeros((NUM_PARALLEL_MODULES, NUM_SERIES_COLUMNS), dtype=int) min_u, max_u = float('inf'), float('-inf') for i in range(NUM_PARALLEL_MODULES): for j in range(NUM_SERIES_COLUMNS): u = sum(solution[s[k, i, j]] for k in range(NUM_PERIODS)) usage_matrix[i, j] = u min_u = min(min_u, u) max_u = max(max_u, u) print("Total usage count for each module:") print(usage_matrix) print(f"Min usage: {min_u}, Max usage: {max_u}, Difference: {max_u - min_u} (Max allowed: {MAX_USAGE_DIFFERENCE})") else: print("No feasible solution found within the time limit.") | Success | 0.4712 |  | Solving model... Solution found! Minimized objective function value: 0.4712 --- Period 1 (Load: 35 A) Optimal Configuration (Active per column: 2) --- Switch Matrix (1=ON, 0=OFF): [[1 0 0] [0 1 1] [1 1 0] [0 0 1]] - Calculated Output Voltage: 11.16 V (Constraint: [10.55, 11.66]) - Current per active module: 17.50 A (Max allowed: 20 A) - State changes to next period: 6 (Max allowed: 6) --- Period 2 (Load: 35 A) Optimal Configuration (Active per column: 2) --- Switch Matrix (1=ON, 0=OFF): [[1 1 1] [0 1 0] [0 0 0] [1 0 1]] - Calculated Output Voltage: 11.17 V (Constraint: [10.55, 11.66]) - Current per active module: 17.50 A (Max allowed: 20 A) - State changes to next period: 6 (Max allowed: 6) --- Period 3 (Load: 35 A) Optimal Configuration (Active per column: 2) --- Switch Matrix (1=ON, 0=OFF): [[0 1 1] [1 0 1] [0 1 0] [1 0 0]] - Calculated Output Voltage: 11.12 V (Constraint: [10.55, 11.66]) - Current per active module: 17.50 A (Max allowed: 20 A) --- Wear-L
68 | This problem arises from advanced battery management systems in electric vehicles and energy storage applications, where dynamic reconfiguration of battery modules is essential for optimal performance. The system consists of multiple battery modules arranged in a matrix configuration with parallel and series connections. Each module must satisfy several fundamental constraints: the system's total output voltage must strictly remain within the preset safe power supply range to prevent damage to connected loads; the current flowing through any activated battery module must not exceed its maximum safety threshold to avoid overheating and degradation; at any given moment, the number of parallel-connected battery modules in all series branches must be strictly consistent to ensure balanced load distribution. To promote uniform battery degradation and extend overall system lifespan, a wear-leveling constraint is imposed: the total number of uses of any two modules across all time periods shall differ by no more than 2 times, ensuring equitable utilization of all modules. To prevent localized thermal hotspots and ensure thermal management efficiency, spatial activation constraints are applied: within any 2x2 module matrix region, no more than 2 modules are allowed to be activated simultaneously, distributing heat generation across the battery pack. The optimization objective is to minimize the total net energy loss of all activated modules, which encompasses both internal resistance losses during activation periods and electrochemical recovery effects during deactivation periods, thereby maximizing the overall energy efficiency of the battery pack system. Write a Python program using the docplex.cp module (IBM CP Optimizer) to solve this battery pack design optimization problem. The input data should be read from a file named "battery_data.txt" located in the data subdirectory. The file format is as follows: the first line contains five parameters (number of parallel modules, number of series columns, number of time periods, cell nominal voltage, and maximum current per module); subsequent lines contain three matrices (C for capacity, R for resistance, and V for voltage) with dimensions [NUM_PERIODS × NUM_PARALLEL_MODULES × NUM_SERIES_COLUMNS], where each matrix is flattened row by row. | import numpy as np from docplex.cp.model import CpoModel import sys import os # --- Data Loading --- filename = os.path.join(os.path.dirname(os.path.abspath(__file__)), "data/battery_data.txt") with open(filename, "r") as file: lines = [line.strip() for line in file if line.strip() and not line.strip().startswith('#')] params = lines[0].split() NUM_PARALLEL_MODULES = int(params[0]) NUM_SERIES_COLUMNS = int(params[1]) NUM_PERIODS = int(params[2]) CELL_NOMINAL_VOLTAGE = float(params[3]) I_MAX_MODULE = int(params[4]) all_numbers = [float(num) for line in lines[1:] for num in line.split()] data_points_per_matrix = NUM_PERIODS * NUM_PARALLEL_MODULES * NUM_SERIES_COLUMNS if len(all_numbers) != 3 * data_points_per_matrix: print(f"Error: Data size mismatch in '{filename}'.") print(f"Expected {3 * data_points_per_matrix} numbers, but found {len(all_numbers)}.") sys.exit(1) C = np.array(all_numbers[0 : data_points_per_matrix]).reshape((NUM_PERIODS, NUM_PARALLEL_MODULES, NUM_SERIES_COLUMNS)) R = np.array(all_numbers[data_points_per_matrix : 2 * data_points_per_matrix]).reshape((NUM_PERIODS, NUM_PARALLEL_MODULES, NUM_SERIES_COLUMNS)) V = np.array(all_numbers[2 * data_points_per_matrix :]).reshape((NUM_PERIODS, NUM_PARALLEL_MODULES, NUM_SERIES_COLUMNS)) # --- Problem Parameters --- NOMINAL_VOLTAGE = NUM_SERIES_COLUMNS * CELL_NOMINAL_VOLTAGE I_load = [35] * NUM_PERIODS V_lower = [NOMINAL_VOLTAGE * 0.95] * NUM_PERIODS V_upper = [NOMINAL_VOLTAGE * 1.05] * NUM_PERIODS # --- Model Definition --- model = CpoModel() # --- Decision Variables --- s_keys = [(k, i, j) for k in range(NUM_PERIODS) for i in range(NUM_PARALLEL_MODULES) for j in range(NUM_SERIES_COLUMNS)] s = model.binary_var_dict(s_keys, name='s') p = model.integer_var_list(NUM_PERIODS, min=1, max=NUM_PARALLEL_MODULES, name='p') # --- Constraints --- # Consistent number of parallel modules in each series branch for k in range(NUM_PERIODS): for j in range(NUM_SERIES_COLUMNS): model.add(model.sum(s[k, i, j] for i in range(NUM_PARALLEL_MODULES)) == p[k]) # Voltage and current constraints for k in range(NUM_PERIODS): vars_for_period_k = [s[k, i, j] for i in range(NUM_PARALLEL_MODULES) for j in range(NUM_SERIES_COLUMNS)] voltages_for_period_k = [V[k, i, j] for i in range(NUM_PARALLEL_MODULES) for j in range(NUM_SERIES_COLUMNS)] total_voltage_contribution = model.scal_prod(vars_for_period_k, voltages_for_period_k) # Total voltage must be within the safe range model.add(total_voltage_contribution >= V_lower[k] * p[k]) model.add(total_voltage_contribution <= V_upper[k] * p[k]) # Current per module must not exceed the maximum threshold model.add(I_load[k] <= p[k] * I_MAX_MODULE) # Wear-leveling constraint module_usage = [[model.sum(s[k, i, j] for k in range(NUM_PERIODS)) for j in range(NUM_SERIES_COLUMNS)] for i in range(NUM_PARALLEL_MODULES)] all_usages = [module_usage[i][j] for i in range(NUM_PARALLEL_MODULES) for j in range(NUM_SERIES_COLUMNS)] min_usage = model.min(all_usages) max_usage = model.max(all_usages) model.add(max_usage - min_usage <= 2) # Spatial activation constraint (thermal management) for k in range(NUM_PERIODS): for i in range(NUM_PARALLEL_MODULES - 1): for j in range(NUM_SERIES_COLUMNS - 1): model.add(s[k, i, j] + s[k, i + 1, j] + s[k, i, j + 1] + s[k, i + 1, j + 1] <= 2) # --- Objective Function --- cost = C + R s_vars_flat = [s[key] for key in s_keys] cost_flat = [cost[k, i, j] for k, i, j in s_keys] total_cost_objective = model.scal_prod(s_vars_flat, cost_flat) model.add(model.minimize(total_cost_objective)) # --- Solve and Display Results --- print("Solving model...") solution = model.solve(TimeLimit=100) if solution: print("Solution found!") print(f"Minimized objective function value: {solution.get_objective_value():.4f}\n") for k in range(NUM_PERIODS): active_modules_count = solution[p[k]] print( f"--- Period {k + 1} (Load: {I_load[k]} A) Optimal Configuration (Active per column: {active_modules_count}) ---") config_matrix = np.zeros((NUM_PARALLEL_MODULES, NUM_SERIES_COLUMNS), dtype=int) total_v_calc = 0 for j in range(NUM_SERIES_COLUMNS): col_v = 0 for i in range(NUM_PARALLEL_MODULES): is_active = solution[s[k, i, j]] config_matrix[i, j] = is_active if is_active: col_v += V[k, i, j] if active_modules_count > 0: total_v_calc += col_v if active_modules_count > 0: total_v_calc /= active_modules_count print("Switch Matrix (1=ON, 0=OFF):") print(config_matrix) print(f" - Calculated Output Voltage: {total_v_calc:.2f} V (Constraint: [{V_lower[k]:.2f}, {V_upper[k]:.2f}])") if active_modules_count > 0: module_current = I_load[k] / active_modules_count print(f" - Current per active module: {module_current:.2f} A (Max allowed: {I_MAX_MODULE} A)\n") else: print(" - No active modules.\n") print("\n--- Module Usage Statistics (Wear-Leveling) ---") usage_matrix = np.zeros((NUM_PARALLEL_MODULES, NUM_SERIES_COLUMNS), dtype=int) for i in range(NUM_PARALLEL_MODULES): for j in range(NUM_SERIES_COLUMNS): total_uses = 0 for k in range(NUM_PERIODS): total_uses += solution[s[k, i, j]] usage_matrix[i, j] = total_uses print("Total number of times each module was activated:") print(usage_matrix) min_u = np.min(usage_matrix) max_u = np.max(usage_matrix) print(f" - Minimum uses: {min_u}") print(f" - Maximum uses: {max_u}") print(f" - Difference (Constraint: <= 2): {max_u - min_u}") else: print("No feasible solution found within the time limit.") | Success | 0.495 |  | Solving model... Solution found! Minimized objective function value: 0.4950 --- Period 1 (Load: 35 A) Optimal Configuration (Active per column: 2) --- Switch Matrix (1=ON, 0=OFF): [[1 0 0] [0 1 1] [1 0 0] [0 1 1]] - Calculated Output Voltage: 11.14 V (Constraint: [10.55, 11.66]) - Current per active module: 17.50 A (Max allowed: 20 A) --- Period 2 (Load: 35 A) Optimal Configuration (Active per column: 2) --- Switch Matrix (1=ON, 0=OFF): [[1 1 1] [0 0 0] [1 1 0] [0 0 1]] - Calculated Output Voltage: 11.21 V (Constraint: [10.55, 11.66]) - Current per active module: 17.50 A (Max allowed: 20 A) --- Period 3 (Load: 35 A) Optimal Configuration (Active per column: 2) --- Switch Matrix (1=ON, 0=OFF): [[0 1 0] [1 0 1] [0 0 1] [1 1 0]] - Calculated Output Voltage: 11.12 V (Constraint: [10.55, 11.66]) - Current per active module: 17.50 A (Max allowed: 20 A) --- Module Usage Statistics (Wear-Leveling) --- Total number of times each module was activated: [[2 2 1] [1 1 2]
69 | This problem arises from advanced battery management systems in electric vehicles and energy storage applications, where dynamic reconfiguration of battery modules is essential for optimal performance. The system consists of multiple battery modules arranged in a matrix configuration with parallel and series connections. Each module must satisfy several fundamental constraints: the system's total output voltage must strictly remain within the preset safe power supply range to prevent damage to connected loads; the current flowing through any activated battery module must not exceed its maximum safety threshold to avoid overheating and degradation; at any given moment, the number of parallel-connected battery modules in all series branches must be strictly consistent to ensure balanced load distribution. To promote uniform battery degradation and extend overall system lifespan, a wear-leveling constraint is imposed: the total number of uses of any two modules across all time periods shall differ by no more than 2 times, ensuring equitable utilization of all modules. The system must accommodate realistic fault conditions: the battery module located at the first row and first column position has malfunctioned and cannot be activated throughout the entire operational period, requiring the scheduler to work around this permanent module failure. The optimization objective is to minimize the total net energy loss of all activated modules, which encompasses both internal resistance losses during activation periods and electrochemical recovery effects during deactivation periods, thereby maximizing the overall energy efficiency of the battery pack system. Write a Python program using the docplex.cp module (IBM CP Optimizer) to solve this battery pack design optimization problem. The input data should be read from a file named "battery_data.txt" located in the data subdirectory. The file format is as follows: the first line contains five parameters (number of parallel modules, number of series columns, number of time periods, cell nominal voltage, and maximum current per module); subsequent lines contain three matrices (C for capacity, R for resistance, and V for voltage) with dimensions [NUM_PERIODS × NUM_PARALLEL_MODULES × NUM_SERIES_COLUMNS], where each matrix is flattened row by row. | import numpy as np from docplex.cp.model import CpoModel import sys import os # --- Data Loading --- filename = os.path.join(os.path.dirname(os.path.abspath(__file__)), "data/battery_data.txt") with open(filename, "r") as file: lines = [line.strip() for line in file if line.strip() and not line.strip().startswith('#')] params = lines[0].split() NUM_PARALLEL_MODULES = int(params[0]) NUM_SERIES_COLUMNS = int(params[1]) NUM_PERIODS = int(params[2]) CELL_NOMINAL_VOLTAGE = float(params[3]) I_MAX_MODULE = int(params[4]) all_numbers = [float(num) for line in lines[1:] for num in line.split()] data_points_per_matrix = NUM_PERIODS * NUM_PARALLEL_MODULES * NUM_SERIES_COLUMNS if len(all_numbers) != 3 * data_points_per_matrix: print(f"Error: Data size mismatch in '{filename}'.") print(f"Expected {3 * data_points_per_matrix} numbers, but found {len(all_numbers)}.") sys.exit(1) C = np.array(all_numbers[0 : data_points_per_matrix]).reshape((NUM_PERIODS, NUM_PARALLEL_MODULES, NUM_SERIES_COLUMNS)) R = np.array(all_numbers[data_points_per_matrix : 2 * data_points_per_matrix]).reshape((NUM_PERIODS, NUM_PARALLEL_MODULES, NUM_SERIES_COLUMNS)) V = np.array(all_numbers[2 * data_points_per_matrix :]).reshape((NUM_PERIODS, NUM_PARALLEL_MODULES, NUM_SERIES_COLUMNS)) # --- System Parameters --- NOMINAL_VOLTAGE = NUM_SERIES_COLUMNS * CELL_NOMINAL_VOLTAGE I_load = [35] * NUM_PERIODS V_lower = [NOMINAL_VOLTAGE * 0.95] * NUM_PERIODS V_upper = [NOMINAL_VOLTAGE * 1.05] * NUM_PERIODS # --- Model Definition --- model = CpoModel() # --- Decision Variables --- s_keys = [(k, i, j) for k in range(NUM_PERIODS) for i in range(NUM_PARALLEL_MODULES) for j in range(NUM_SERIES_COLUMNS)] s = model.binary_var_dict(s_keys, name='s') p = model.integer_var_list(NUM_PERIODS, min=1, max=NUM_PARALLEL_MODULES, name='p') # --- Constraints --- # Faulty module constraint: module at (0,0) is always off for k in range(NUM_PERIODS): model.add(s[k, 0, 0] == 0) for k in range(NUM_PERIODS): # Consistent number of parallel modules per series branch for j in range(NUM_SERIES_COLUMNS): model.add(model.sum(s[k, i, j] for i in range(NUM_PARALLEL_MODULES)) == p[k]) # Voltage constraints vars_for_period_k = [s[k, i, j] for i in range(NUM_PARALLEL_MODULES) for j in range(NUM_SERIES_COLUMNS)] voltages_for_period_k = [V[k, i, j] for i in range(NUM_PARALLEL_MODULES) for j in range(NUM_SERIES_COLUMNS)] total_voltage_contribution = model.scal_prod(vars_for_period_k, voltages_for_period_k) model.add(total_voltage_contribution >= V_lower[k] * p[k]) model.add(total_voltage_contribution <= V_upper[k] * p[k]) # Current constraint model.add(I_load[k] <= p[k] * I_MAX_MODULE) # Wear-leveling constraint module_usage = [model.sum(s[k, i, j] for k in range(NUM_PERIODS)) for i in range(NUM_PARALLEL_MODULES) for j in range(NUM_SERIES_COLUMNS)] for i in range(len(module_usage)): for j in range(i + 1, len(module_usage)): model.add(model.abs(module_usage[i] - module_usage[j]) <= 2) # --- Objective Function --- cost = C + R s_vars_flat = [s[key] for key in s_keys] cost_flat = [cost[k, i, j] for k, i, j in s_keys] total_cost_objective = model.scal_prod(s_vars_flat, cost_flat) model.add(model.minimize(total_cost_objective)) # --- Solve and Print Results --- print("Solving model...") solution = model.solve(TimeLimit=100) if solution: print("Solution found!") print(f"Minimized objective function value: {solution.get_objective_value():.4f}\n") for k in range(NUM_PERIODS): active_modules_count = solution[p[k]] print( f"--- Period {k + 1} (Load: {I_load[k]} A) Optimal Configuration (Active per column: {active_modules_count}) ---") config_matrix = np.zeros((NUM_PARALLEL_MODULES, NUM_SERIES_COLUMNS), dtype=int) total_v_calc = 0 for j in range(NUM_SERIES_COLUMNS): col_v = 0 for i in range(NUM_PARALLEL_MODULES): is_active = solution[s[k, i, j]] config_matrix[i, j] = is_active if is_active: col_v += V[k, i, j] if active_modules_count > 0: total_v_calc += col_v / active_modules_count print("Switch Matrix (1=ON, 0=OFF):") print(config_matrix) print(f" - Calculated Output Voltage: {total_v_calc:.2f} V (Constraint: [{V_lower[k]:.2f}, {V_upper[k]:.2f}])") if active_modules_count > 0: module_current = I_load[k] / active_modules_count print(f" - Current per active module: {module_current:.2f} A (Max allowed: {I_MAX_MODULE} A)\n") else: print(" - No active modules.\n") else: print("No feasible solution found within the time limit.") | Success | 0.4813 |  | Solving model... Solution found! Minimized objective function value: 0.4813 --- Period 1 (Load: 35 A) Optimal Configuration (Active per column: 2) --- Switch Matrix (1=ON, 0=OFF): [[0 0 0] [1 1 1] [1 1 0] [0 0 1]] - Calculated Output Voltage: 11.15 V (Constraint: [10.55, 11.66]) - Current per active module: 17.50 A (Max allowed: 20 A) --- Period 2 (Load: 35 A) Optimal Configuration (Active per column: 2) --- Switch Matrix (1=ON, 0=OFF): [[0 0 1] [0 1 0] [1 1 0] [1 0 1]] - Calculated Output Voltage: 11.19 V (Constraint: [10.55, 11.66]) - Current per active module: 17.50 A (Max allowed: 20 A) --- Period 3 (Load: 35 A) Optimal Configuration (Active per column: 2) --- Switch Matrix (1=ON, 0=OFF): [[0 1 1] [1 0 1] [0 0 0] [1 1 0]] - Calculated Output Voltage: 11.12 V (Constraint: [10.55, 11.66]) - Current per active module: 17.50 A (Max allowed: 20 A)
70 | This problem arises from advanced battery management systems in electric vehicles and energy storage applications, where dynamic reconfiguration of battery modules is essential for optimal performance. The system consists of multiple battery modules arranged in a matrix configuration with parallel and series connections. Each module must satisfy several fundamental constraints: the system's total output voltage must strictly remain within the preset safe power supply range to prevent damage to connected loads; the current flowing through any activated battery module must not exceed its maximum safety threshold to avoid overheating and degradation; at any given moment, the number of parallel-connected battery modules in all series branches must be strictly consistent to ensure balanced load distribution. To minimize mechanical stress on switching components and reduce system complexity, operational stability constraints are enforced: the maximum number of switches allowed to change state between consecutive time periods is limited to 6, preventing excessive reconfiguration frequency. To prevent localized thermal hotspots and ensure thermal management efficiency, spatial activation constraints are applied: within any 2x2 module matrix region, no more than 2 modules are allowed to be activated simultaneously, distributing heat generation across the battery pack. The optimization objective is to minimize the total net energy loss of all activated modules, which encompasses both internal resistance losses during activation periods and electrochemical recovery effects during deactivation periods, thereby maximizing the overall energy efficiency of the battery pack system. Write a Python program using the docplex.cp module (IBM CP Optimizer) to solve this battery pack design optimization problem. The input data should be read from a file named "battery_data.txt" located in the data subdirectory. The file format is as follows: the first line contains five parameters (number of parallel modules, number of series columns, number of time periods, cell nominal voltage, and maximum current per module); subsequent lines contain three matrices (C for capacity, R for resistance, and V for voltage) with dimensions [NUM_PERIODS × NUM_PARALLEL_MODULES × NUM_SERIES_COLUMNS], where each matrix is flattened row by row. | import numpy as np from docplex.cp.model import CpoModel import sys import os filename = os.path.join(os.path.dirname(os.path.abspath(__file__)), "data/battery_data.txt") with open(filename, "r") as file: lines = [line.strip() for line in file if line.strip() and not line.strip().startswith('#')] params = lines[0].split() NUM_PARALLEL_MODULES = int(params[0]) NUM_SERIES_COLUMNS = int(params[1]) NUM_PERIODS = int(params[2]) CELL_NOMINAL_VOLTAGE = float(params[3]) I_MAX_MODULE = int(params[4]) all_numbers = [float(num) for line in lines[1:] for num in line.split()] data_points_per_matrix = NUM_PERIODS * NUM_PARALLEL_MODULES * NUM_SERIES_COLUMNS if len(all_numbers) != 3 * data_points_per_matrix: print(f"Error: Data size mismatch in '{filename}'.") print(f"Expected {3 * data_points_per_matrix} numbers, but found {len(all_numbers)}.") sys.exit(1) C = np.array(all_numbers[0 : data_points_per_matrix]).reshape((NUM_PERIODS, NUM_PARALLEL_MODULES, NUM_SERIES_COLUMNS)) R = np.array(all_numbers[data_points_per_matrix : 2 * data_points_per_matrix]).reshape((NUM_PERIODS, NUM_PARALLEL_MODULES, NUM_SERIES_COLUMNS)) V = np.array(all_numbers[2 * data_points_per_matrix :]).reshape((NUM_PERIODS, NUM_PARALLEL_MODULES, NUM_SERIES_COLUMNS)) NOMINAL_VOLTAGE = NUM_SERIES_COLUMNS * CELL_NOMINAL_VOLTAGE I_load = [35] * NUM_PERIODS V_lower = [NOMINAL_VOLTAGE * 0.95] * NUM_PERIODS V_upper = [NOMINAL_VOLTAGE * 1.05] * NUM_PERIODS model = CpoModel() s_keys = [(k, i, j) for k in range(NUM_PERIODS) for i in range(NUM_PARALLEL_MODULES) for j in range(NUM_SERIES_COLUMNS)] s = model.binary_var_dict(s_keys, name='s') p = model.integer_var_list(NUM_PERIODS, min=1, max=NUM_PARALLEL_MODULES, name='p') for k in range(NUM_PERIODS): # Consistent parallel connections for j in range(NUM_SERIES_COLUMNS): model.add(model.sum(s[k, i, j] for i in range(NUM_PARALLEL_MODULES)) == p[k]) # Voltage range vars_for_period_k = [s[k, i, j] for i in range(NUM_PARALLEL_MODULES) for j in range(NUM_SERIES_COLUMNS)] voltages_for_period_k = [V[k, i, j] for i in range(NUM_PARALLEL_MODULES) for j in range(NUM_SERIES_COLUMNS)] total_voltage_contribution = model.scal_prod(vars_for_period_k, voltages_for_period_k) model.add(total_voltage_contribution >= V_lower[k] * p[k]) model.add(total_voltage_contribution <= V_upper[k] * p[k]) # Current limit model.add(I_load[k] <= p[k] * I_MAX_MODULE) # Operational Stability: Limit switch changes between consecutive periods MAX_SWITCH_CHANGES = 6 if NUM_PERIODS > 1: for k in range(NUM_PERIODS - 1): switch_changes = model.sum(s[k, i, j] != s[k + 1, i, j] for i in range(NUM_PARALLEL_MODULES) for j in range(NUM_SERIES_COLUMNS)) model.add(switch_changes <= MAX_SWITCH_CHANGES) # Spatial Activation: Limit active modules in any 2x2 region for thermal management MAX_ACTIVE_IN_2x2 = 2 if NUM_PARALLEL_MODULES >= 2 and NUM_SERIES_COLUMNS >= 2: for k in range(NUM_PERIODS): for i in range(NUM_PARALLEL_MODULES - 1): for j in range(NUM_SERIES_COLUMNS - 1): model.add(s[k, i, j] + s[k, i + 1, j] + s[k, i, j + 1] + s[k, i + 1, j + 1] <= MAX_ACTIVE_IN_2x2) cost = C + R s_vars_flat = [s[key] for key in s_keys] cost_flat = [cost[k, i, j] for k, i, j in s_keys] total_cost_objective = model.scal_prod(s_vars_flat, cost_flat) model.add(model.minimize(total_cost_objective)) print("Solving model...") solution = model.solve(TimeLimit=100) if solution: print("Solution found!") print(f"Minimized objective function value: {solution.get_objective_value():.4f}\n") for k in range(NUM_PERIODS): active_modules_count = solution[p[k]] print( f"--- Period {k + 1} (Load: {I_load[k]} A) Optimal Configuration (Active per column: {active_modules_count}) ---") config_matrix = np.zeros((NUM_PARALLEL_MODULES, NUM_SERIES_COLUMNS), dtype=int) total_v_calc = 0 for j in range(NUM_SERIES_COLUMNS): col_v = 0 for i in range(NUM_PARALLEL_MODULES): is_active = solution[s[k, i, j]] config_matrix[i, j] = is_active if is_active: col_v += V[k, i, j] if active_modules_count > 0: total_v_calc += col_v / active_modules_count print("Switch Matrix (1=ON, 0=OFF):") print(config_matrix) print(f" - Calculated Output Voltage: {total_v_calc:.2f} V (Constraint: [{V_lower[k]:.2f}, {V_upper[k]:.2f}])") if active_modules_count > 0: module_current = I_load[k] / active_modules_count print(f" - Current per active module: {module_current:.2f} A (Max allowed: {I_MAX_MODULE} A)\n") else: print(" - No active modules.\n") else: print("No feasible solution found within the time limit.") | Success | 0.482 |  | Solving model... Solution found! Minimized objective function value: 0.4820 --- Period 1 (Load: 35 A) Optimal Configuration (Active per column: 2) --- Switch Matrix (1=ON, 0=OFF): [[1 0 0] [0 1 1] [1 0 0] [0 1 1]] - Calculated Output Voltage: 11.14 V (Constraint: [10.55, 11.66]) - Current per active module: 17.50 A (Max allowed: 20 A) --- Period 2 (Load: 35 A) Optimal Configuration (Active per column: 2) --- Switch Matrix (1=ON, 0=OFF): [[1 1 1] [0 0 0] [1 1 0] [0 0 1]] - Calculated Output Voltage: 11.21 V (Constraint: [10.55, 11.66]) - Current per active module: 17.50 A (Max allowed: 20 A) --- Period 3 (Load: 35 A) Optimal Configuration (Active per column: 2) --- Switch Matrix (1=ON, 0=OFF): [[0 1 0] [1 0 1] [0 1 0] [1 0 1]] - Calculated Output Voltage: 11.13 V (Constraint: [10.55, 11.66]) - Current per active module: 17.50 A (Max allowed: 20 A)
71 | This problem arises from advanced battery management systems in electric vehicles and energy storage applications, where dynamic reconfiguration of battery modules is essential for optimal performance. The system consists of multiple battery modules arranged in a matrix configuration with parallel and series connections. Each module must satisfy several fundamental constraints: the system's total output voltage must strictly remain within the preset safe power supply range to prevent damage to connected loads; the current flowing through any activated battery module must not exceed its maximum safety threshold to avoid overheating and degradation; at any given moment, the number of parallel-connected battery modules in all series branches must be strictly consistent to ensure balanced load distribution. To minimize mechanical stress on switching components and reduce system complexity, operational stability constraints are enforced: the maximum number of switches allowed to change state between consecutive time periods is limited to 6, preventing excessive reconfiguration frequency. The system must accommodate realistic fault conditions: the battery module located at the first row and first column position has malfunctioned and cannot be activated throughout the entire operational period, requiring the scheduler to work around this permanent module failure. The optimization objective is to minimize the total net energy loss of all activated modules, which encompasses both internal resistance losses during activation periods and electrochemical recovery effects during deactivation periods, thereby maximizing the overall energy efficiency of the battery pack system. Write a Python program using the docplex.cp module (IBM CP Optimizer) to solve this battery pack design optimization problem. The input data should be read from a file named "battery_data.txt" located in the data subdirectory. The file format is as follows: the first line contains five parameters (number of parallel modules, number of series columns, number of time periods, cell nominal voltage, and maximum current per module); subsequent lines contain three matrices (C for capacity, R for resistance, and V for voltage) with dimensions [NUM_PERIODS × NUM_PARALLEL_MODULES × NUM_SERIES_COLUMNS], where each matrix is flattened row by row. | import numpy as np from docplex.cp.model import CpoModel import sys import os # --- Data Loading --- filename = os.path.join(os.path.dirname(os.path.abspath(__file__)), "data/battery_data.txt") with open(filename, "r") as file: lines = [line.strip() for line in file if line.strip() and not line.strip().startswith('#')] params = lines[0].split() NUM_PARALLEL_MODULES = int(params[0]) NUM_SERIES_COLUMNS = int(params[1]) NUM_PERIODS = int(params[2]) CELL_NOMINAL_VOLTAGE = float(params[3]) I_MAX_MODULE = int(params[4]) all_numbers = [float(num) for line in lines[1:] for num in line.split()] data_points_per_matrix = NUM_PERIODS * NUM_PARALLEL_MODULES * NUM_SERIES_COLUMNS if len(all_numbers) != 3 * data_points_per_matrix: print(f"Error: Data size mismatch in '{filename}'.") print(f"Expected {3 * data_points_per_matrix} numbers, but found {len(all_numbers)}.") sys.exit(1) C = np.array(all_numbers[0 : data_points_per_matrix]).reshape((NUM_PERIODS, NUM_PARALLEL_MODULES, NUM_SERIES_COLUMNS)) R = np.array(all_numbers[data_points_per_matrix : 2 * data_points_per_matrix]).reshape((NUM_PERIODS, NUM_PARALLEL_MODULES, NUM_SERIES_COLUMNS)) V = np.array(all_numbers[2 * data_points_per_matrix :]).reshape((NUM_PERIODS, NUM_PARALLEL_MODULES, NUM_SERIES_COLUMNS)) # --- Problem Parameters --- NOMINAL_VOLTAGE = NUM_SERIES_COLUMNS * CELL_NOMINAL_VOLTAGE I_load = [35] * NUM_PERIODS V_lower = [NOMINAL_VOLTAGE * 0.95] * NUM_PERIODS V_upper = [NOMINAL_VOLTAGE * 1.05] * NUM_PERIODS MAX_SWITCH_CHANGES = 6 # --- Model Definition --- model = CpoModel() # --- Decision Variables --- s_keys = [(k, i, j) for k in range(NUM_PERIODS) for i in range(NUM_PARALLEL_MODULES) for j in range(NUM_SERIES_COLUMNS)] s = model.binary_var_dict(s_keys, name='s') p = model.integer_var_list(NUM_PERIODS, min=1, max=NUM_PARALLEL_MODULES, name='p') # --- Constraints --- for k in range(NUM_PERIODS): # Constraint: Consistent number of parallel modules in each series branch for j in range(NUM_SERIES_COLUMNS): model.add(model.sum(s[k, i, j] for i in range(NUM_PARALLEL_MODULES)) == p[k]) # Constraint: Total output voltage within safe range vars_for_period_k = [s[k, i, j] for i in range(NUM_PARALLEL_MODULES) for j in range(NUM_SERIES_COLUMNS)] voltages_for_period_k = [V[k, i, j] for i in range(NUM_PARALLEL_MODULES) for j in range(NUM_SERIES_COLUMNS)] total_voltage_contribution = model.scal_prod(vars_for_period_k, voltages_for_period_k) model.add(total_voltage_contribution >= V_lower[k] * p[k]) model.add(total_voltage_contribution <= V_upper[k] * p[k]) # Constraint: Current per module does not exceed maximum threshold model.add(I_load[k] <= p[k] * I_MAX_MODULE) # Constraint: Faulty module at (row=0, col=0) is never activated for k in range(NUM_PERIODS): model.add(s[k, 0, 0] == 0) # Constraint: Limit the number of switch state changes between consecutive periods for k in range(1, NUM_PERIODS): num_changes = model.sum(s[k, i, j] != s[k - 1, i, j] for i in range(NUM_PARALLEL_MODULES) for j in range(NUM_SERIES_COLUMNS)) model.add(num_changes <= MAX_SWITCH_CHANGES) # --- Objective Function --- cost = C + R s_vars_flat = [s[key] for key in s_keys] cost_flat = [cost[k, i, j] for k, i, j in s_keys] total_cost_objective = model.scal_prod(s_vars_flat, cost_flat) model.add(model.minimize(total_cost_objective)) # --- Solve Model --- print("Solving model...") solution = model.solve(TimeLimit=100) # --- Display Solution --- if solution: print("Solution found!") print(f"Minimized objective function value: {solution.get_objective_value():.4f}\n") for k in range(NUM_PERIODS): active_modules_count = solution[p[k]] print( f"--- Period {k + 1} (Load: {I_load[k]} A) Optimal Configuration (Active per column: {active_modules_count}) ---") config_matrix = np.zeros((NUM_PARALLEL_MODULES, NUM_SERIES_COLUMNS), dtype=int) total_v_calc = 0 for j in range(NUM_SERIES_COLUMNS): col_v = 0 for i in range(NUM_PARALLEL_MODULES): is_active = solution[s[k, i, j]] config_matrix[i, j] = is_active if is_active: col_v += V[k, i, j] if active_modules_count > 0: total_v_calc += col_v / active_modules_count print("Switch Matrix (1=ON, 0=OFF):") print(config_matrix) print(f" - Calculated Output Voltage: {total_v_calc:.2f} V (Constraint: [{V_lower[k]:.2f}, {V_upper[k]:.2f}])") if active_modules_count > 0: module_current = I_load[k] / active_modules_count print(f" - Current per active module: {module_current:.2f} A (Max allowed: {I_MAX_MODULE} A)") else: print(" - No active modules.") if k > 0: changes = sum(1 for i in range(NUM_PARALLEL_MODULES) for j in range(NUM_SERIES_COLUMNS) if solution[s[k,i,j]] != solution[s[k-1,i,j]]) print(f" - Switch changes from Period {k}: {changes} (Max allowed: {MAX_SWITCH_CHANGES})\n") else: print() else: print("No feasible solution found within the time limit.") | Success | 0.4748 |  | Solving model... Solution found! Minimized objective function value: 0.4748 --- Period 1 (Load: 35 A) Optimal Configuration (Active per column: 2) --- Switch Matrix (1=ON, 0=OFF): [[0 0 0] [1 1 1] [1 1 0] [0 0 1]] - Calculated Output Voltage: 11.15 V (Constraint: [10.55, 11.66]) - Current per active module: 17.50 A (Max allowed: 20 A) --- Period 2 (Load: 35 A) Optimal Configuration (Active per column: 2) --- Switch Matrix (1=ON, 0=OFF): [[0 0 1] [0 1 0] [1 1 0] [1 0 1]] - Calculated Output Voltage: 11.19 V (Constraint: [10.55, 11.66]) - Current per active module: 17.50 A (Max allowed: 20 A) - Switch changes from Period 1: 4 (Max allowed: 6) --- Period 3 (Load: 35 A) Optimal Configuration (Active per column: 2) --- Switch Matrix (1=ON, 0=OFF): [[0 1 0] [1 0 1] [0 1 0] [1 0 1]] - Calculated Output Voltage: 11.13 V (Constraint: [10.55, 11.66]) - Current per active module: 17.50 A (Max allowed: 20 A) - Switch changes from Period 2: 6 (Max allowed: 6)
72 | This problem arises from advanced battery management systems in electric vehicles and energy storage applications, where dynamic reconfiguration of battery modules is essential for optimal performance. The system consists of multiple battery modules arranged in a matrix configuration with parallel and series connections. Each module must satisfy several fundamental constraints: the system's total output voltage must strictly remain within the preset safe power supply range to prevent damage to connected loads; the current flowing through any activated battery module must not exceed its maximum safety threshold to avoid overheating and degradation; at any given moment, the number of parallel-connected battery modules in all series branches must be strictly consistent to ensure balanced load distribution. To prevent localized thermal hotspots and ensure thermal management efficiency, spatial activation constraints are applied: within any 2x2 module matrix region, no more than 2 modules are allowed to be activated simultaneously, distributing heat generation across the battery pack. The system must accommodate realistic fault conditions: the battery module located at the first row and first column position has malfunctioned and cannot be activated throughout the entire operational period, requiring the scheduler to work around this permanent module failure. The optimization objective is to minimize the total net energy loss of all activated modules, which encompasses both internal resistance losses during activation periods and electrochemical recovery effects during deactivation periods, thereby maximizing the overall energy efficiency of the battery pack system. Write a Python program using the docplex.cp module (IBM CP Optimizer) to solve this battery pack design optimization problem. The input data should be read from a file named "battery_data.txt" located in the data subdirectory. The file format is as follows: the first line contains five parameters (number of parallel modules, number of series columns, number of time periods, cell nominal voltage, and maximum current per module); subsequent lines contain three matrices (C for capacity, R for resistance, and V for voltage) with dimensions [NUM_PERIODS × NUM_PARALLEL_MODULES × NUM_SERIES_COLUMNS], where each matrix is flattened row by row. | import numpy as np from docplex.cp.model import CpoModel import sys import os filename = os.path.join(os.path.dirname(os.path.abspath(__file__)), "data/battery_data.txt") with open(filename, "r") as file: lines = [line.strip() for line in file if line.strip() and not line.strip().startswith('#')] params = lines[0].split() NUM_PARALLEL_MODULES = int(params[0]) NUM_SERIES_COLUMNS = int(params[1]) NUM_PERIODS = int(params[2]) CELL_NOMINAL_VOLTAGE = float(params[3]) I_MAX_MODULE = int(params[4]) all_numbers = [float(num) for line in lines[1:] for num in line.split()] data_points_per_matrix = NUM_PERIODS * NUM_PARALLEL_MODULES * NUM_SERIES_COLUMNS if len(all_numbers) != 3 * data_points_per_matrix: print(f"Error: Data size mismatch in '{filename}'.") print(f"Expected {3 * data_points_per_matrix} numbers, but found {len(all_numbers)}.") sys.exit(1) C = np.array(all_numbers[0 : data_points_per_matrix]).reshape((NUM_PERIODS, NUM_PARALLEL_MODULES, NUM_SERIES_COLUMNS)) R = np.array(all_numbers[data_points_per_matrix : 2 * data_points_per_matrix]).reshape((NUM_PERIODS, NUM_PARALLEL_MODULES, NUM_SERIES_COLUMNS)) V = np.array(all_numbers[2 * data_points_per_matrix :]).reshape((NUM_PERIODS, NUM_PARALLEL_MODULES, NUM_SERIES_COLUMNS)) NOMINAL_VOLTAGE = NUM_SERIES_COLUMNS * CELL_NOMINAL_VOLTAGE I_load = [35] * NUM_PERIODS V_lower = [NOMINAL_VOLTAGE * 0.95] * NUM_PERIODS V_upper = [NOMINAL_VOLTAGE * 1.05] * NUM_PERIODS model = CpoModel() s_keys = [(k, i, j) for k in range(NUM_PERIODS) for i in range(NUM_PARALLEL_MODULES) for j in range(NUM_SERIES_COLUMNS)] s = model.binary_var_dict(s_keys, name='s') p = model.integer_var_list(NUM_PERIODS, min=1, max=NUM_PARALLEL_MODULES, name='p') # Faulty module constraint: module at (0, 0) is always off for k in range(NUM_PERIODS): model.add(s[k, 0, 0] == 0) # Spatial activation constraint: no more than 2 active modules in any 2x2 region for k in range(NUM_PERIODS): for i in range(NUM_PARALLEL_MODULES - 1): for j in range(NUM_SERIES_COLUMNS - 1): model.add(s[k, i, j] + s[k, i + 1, j] + s[k, i, j + 1] + s[k, i + 1, j + 1] <= 2) for k in range(NUM_PERIODS): # Consistent parallel connections constraint for j in range(NUM_SERIES_COLUMNS): model.add(model.sum(s[k, i, j] for i in range(NUM_PARALLEL_MODULES)) == p[k]) # Voltage range constraint vars_for_period_k = [s[k, i, j] for i in range(NUM_PARALLEL_MODULES) for j in range(NUM_SERIES_COLUMNS)] voltages_for_period_k = [V[k, i, j] for i in range(NUM_PARALLEL_MODULES) for j in range(NUM_SERIES_COLUMNS)] total_voltage_contribution = model.scal_prod(vars_for_period_k, voltages_for_period_k) model.add(total_voltage_contribution >= V_lower[k] * p[k]) model.add(total_voltage_contribution <= V_upper[k] * p[k]) # Maximum current constraint model.add(I_load[k] <= p[k] * I_MAX_MODULE) # Objective function: minimize total net energy loss cost = C + R s_vars_flat = [s[key] for key in s_keys] cost_flat = [cost[k, i, j] for k, i, j in s_keys] total_cost_objective = model.scal_prod(s_vars_flat, cost_flat) model.add(model.minimize(total_cost_objective)) print("Solving model...") solution = model.solve(TimeLimit=100) if solution: print("Solution found!") print(f"Minimized objective function value: {solution.get_objective_value():.4f}\n") for k in range(NUM_PERIODS): active_modules_count = solution[p[k]] print( f"--- Period {k + 1} (Load: {I_load[k]} A) Optimal Configuration (Active per column: {active_modules_count}) ---") config_matrix = np.zeros((NUM_PARALLEL_MODULES, NUM_SERIES_COLUMNS), dtype=int) total_v_calc = 0 for j in range(NUM_SERIES_COLUMNS): col_v = 0 for i in range(NUM_PARALLEL_MODULES): is_active = solution[s[k, i, j]] config_matrix[i, j] = is_active if is_active: col_v += V[k, i, j] if active_modules_count > 0: total_v_calc += col_v / active_modules_count print("Switch Matrix (1=ON, 0=OFF):") print(config_matrix) print(f" - Calculated Output Voltage: {total_v_calc:.2f} V (Constraint: [{V_lower[k]:.2f}, {V_upper[k]:.2f}])") if active_modules_count > 0: module_current = I_load[k] / active_modules_count print(f" - Current per active module: {module_current:.2f} A (Max allowed: {I_MAX_MODULE} A)\n") else: print(" - No active modules.\n") else: print("No feasible solution found within the time limit.") | Success | 0.5541 |  | Solving model... Solution found! Minimized objective function value: 0.5541 --- Period 1 (Load: 35 A) Optimal Configuration (Active per column: 2) --- Switch Matrix (1=ON, 0=OFF): [[0 0 0] [1 1 1] [0 0 0] [1 1 1]] - Calculated Output Voltage: 11.07 V (Constraint: [10.55, 11.66]) - Current per active module: 17.50 A (Max allowed: 20 A) --- Period 2 (Load: 35 A) Optimal Configuration (Active per column: 2) --- Switch Matrix (1=ON, 0=OFF): [[0 1 0] [0 1 0] [1 0 1] [1 0 1]] - Calculated Output Voltage: 11.10 V (Constraint: [10.55, 11.66]) - Current per active module: 17.50 A (Max allowed: 20 A) --- Period 3 (Load: 35 A) Optimal Configuration (Active per column: 2) --- Switch Matrix (1=ON, 0=OFF): [[0 1 0] [1 0 1] [0 1 0] [1 0 1]] - Calculated Output Voltage: 11.13 V (Constraint: [10.55, 11.66]) - Current per active module: 17.50 A (Max allowed: 20 A)
73 | This problem arises from advanced battery management systems in electric vehicles and energy storage applications, where dynamic reconfiguration of battery modules is essential for optimal performance. The system consists of multiple battery modules arranged in a matrix configuration with parallel and series connections. Each module must satisfy several fundamental constraints: the system's total output voltage must strictly remain within the preset safe power supply range to prevent damage to connected loads; the current flowing through any activated battery module must not exceed its maximum safety threshold to avoid overheating and degradation; at any given moment, the number of parallel-connected battery modules in all series branches must be strictly consistent to ensure balanced load distribution. To promote uniform battery degradation and extend overall system lifespan, a wear-leveling constraint is imposed: the total number of uses of any two modules across all time periods shall differ by no more than 2 times, ensuring equitable utilization of all modules. To minimize mechanical stress on switching components and reduce system complexity, operational stability constraints are enforced: the maximum number of switches allowed to change state between consecutive time periods is limited to 6, preventing excessive reconfiguration frequency. To prevent localized thermal hotspots and ensure thermal management efficiency, spatial activation constraints are applied: within any 2x2 module matrix region, no more than 2 modules are allowed to be activated simultaneously, distributing heat generation across the battery pack. The optimization objective is to minimize the total net energy loss of all activated modules, which encompasses both internal resistance losses during activation periods and electrochemical recovery effects during deactivation periods, thereby maximizing the overall energy efficiency of the battery pack system. Write a Python program using the docplex.cp module (IBM CP Optimizer) to solve this battery pack design optimization problem. The input data should be read from a file named "battery_data.txt" located in the data subdirectory. The file format is as follows: the first line contains five parameters (number of parallel modules, number of series columns, number of time periods, cell nominal voltage, and maximum current per module); subsequent lines contain three matrices (C for capacity, R for resistance, and V for voltage) with dimensions [NUM_PERIODS × NUM_PARALLEL_MODULES × NUM_SERIES_COLUMNS], where each matrix is flattened row by row. | import numpy as np from docplex.cp.model import CpoModel import sys import os # --- Data Loading --- filename = os.path.join(os.path.dirname(os.path.abspath(__file__)), "data/battery_data.txt") with open(filename, "r") as file: lines = [line.strip() for line in file if line.strip() and not line.strip().startswith('#')] params = lines[0].split() NUM_PARALLEL_MODULES = int(params[0]) NUM_SERIES_COLUMNS = int(params[1]) NUM_PERIODS = int(params[2]) CELL_NOMINAL_VOLTAGE = float(params[3]) I_MAX_MODULE = int(params[4]) all_numbers = [float(num) for line in lines[1:] for num in line.split()] data_points_per_matrix = NUM_PERIODS * NUM_PARALLEL_MODULES * NUM_SERIES_COLUMNS if len(all_numbers) != 3 * data_points_per_matrix: print(f"Error: Data size mismatch in '{filename}'.") print(f"Expected {3 * data_points_per_matrix} numbers, but found {len(all_numbers)}.") sys.exit(1) C = np.array(all_numbers[0 : data_points_per_matrix]).reshape((NUM_PERIODS, NUM_PARALLEL_MODULES, NUM_SERIES_COLUMNS)) R = np.array(all_numbers[data_points_per_matrix : 2 * data_points_per_matrix]).reshape((NUM_PERIODS, NUM_PARALLEL_MODULES, NUM_SERIES_COLUMNS)) V = np.array(all_numbers[2 * data_points_per_matrix :]).reshape((NUM_PERIODS, NUM_PARALLEL_MODULES, NUM_SERIES_COLUMNS)) # --- Problem Constants --- NOMINAL_VOLTAGE = NUM_SERIES_COLUMNS * CELL_NOMINAL_VOLTAGE I_load = [35] * NUM_PERIODS V_lower = [NOMINAL_VOLTAGE * 0.95] * NUM_PERIODS V_upper = [NOMINAL_VOLTAGE * 1.05] * NUM_PERIODS MAX_STATE_CHANGES = 6 MAX_USES_DIFFERENCE = 2 MAX_ACTIVE_IN_2x2 = 2 # --- Model Definition --- model = CpoModel() # --- Decision Variables --- s_keys = [(k, i, j) for k in range(NUM_PERIODS) for i in range(NUM_PARALLEL_MODULES) for j in range(NUM_SERIES_COLUMNS)] s = model.binary_var_dict(s_keys, name='s') p = model.integer_var_list(NUM_PERIODS, min=1, max=NUM_PARALLEL_MODULES, name='p') # --- Core Constraints --- for k in range(NUM_PERIODS): # Consistent parallel connections for j in range(NUM_SERIES_COLUMNS): model.add(model.sum(s[k, i, j] for i in range(NUM_PARALLEL_MODULES)) == p[k]) # Voltage range constraint vars_for_period_k = [s[k, i, j] for i in range(NUM_PARALLEL_MODULES) for j in range(NUM_SERIES_COLUMNS)] voltages_for_period_k = [V[k, i, j] for i in range(NUM_PARALLEL_MODULES) for j in range(NUM_SERIES_COLUMNS)] total_voltage_contribution = model.scal_prod(vars_for_period_k, voltages_for_period_k) model.add(total_voltage_contribution >= V_lower[k] * p[k]) model.add(total_voltage_contribution <= V_upper[k] * p[k]) # Maximum current constraint model.add(I_load[k] <= p[k] * I_MAX_MODULE) # --- Additional Constraints --- # Wear-leveling constraint module_uses = [] for i in range(NUM_PARALLEL_MODULES): for j in range(NUM_SERIES_COLUMNS): module_uses.append(model.sum(s[k, i, j] for k in range(NUM_PERIODS))) if module_uses: model.add(model.max(module_uses) - model.min(module_uses) <= MAX_USES_DIFFERENCE) # Operational stability constraint for k in range(NUM_PERIODS - 1): state_changes = model.sum(s[k, i, j] != s[k + 1, i, j] for i in range(NUM_PARALLEL_MODULES) for j in range(NUM_SERIES_COLUMNS)) model.add(state_changes <= MAX_STATE_CHANGES) # Spatial activation constraint for k in range(NUM_PERIODS): for i in range(NUM_PARALLEL_MODULES - 1): for j in range(NUM_SERIES_COLUMNS - 1): model.add(s[k, i, j] + s[k, i + 1, j] + s[k, i, j + 1] + s[k, i + 1, j + 1] <= MAX_ACTIVE_IN_2x2) # --- Objective Function --- cost = C + R s_vars_flat = [s[key] for key in s_keys] cost_flat = [cost[k, i, j] for k, i, j in s_keys] total_cost_objective = model.scal_prod(s_vars_flat, cost_flat) model.add(model.minimize(total_cost_objective)) # --- Solve and Print Solution --- print("Solving model...") solution = model.solve(TimeLimit=100) if solution: print("Solution found!") print(f"Minimized objective function value: {solution.get_objective_value():.4f}\n") for k in range(NUM_PERIODS): active_modules_count = solution[p[k]] print( f"--- Period {k + 1} (Load: {I_load[k]} A) Optimal Configuration (Active per column: {active_modules_count}) ---") config_matrix = np.zeros((NUM_PARALLEL_MODULES, NUM_SERIES_COLUMNS), dtype=int) total_v_calc = 0 for j in range(NUM_SERIES_COLUMNS): col_v = 0 for i in range(NUM_PARALLEL_MODULES): is_active = solution[s[k, i, j]] config_matrix[i, j] = is_active if is_active: col_v += V[k, i, j] if active_modules_count > 0: total_v_calc += col_v / active_modules_count print("Switch Matrix (1=ON, 0=OFF):") print(config_matrix) print(f" - Calculated Output Voltage: {total_v_calc:.2f} V (Constraint: [{V_lower[k]:.2f}, {V_upper[k]:.2f}])") if active_modules_count > 0: module_current = I_load[k] / active_modules_count print(f" - Current per active module: {module_current:.2f} A (Max allowed: {I_MAX_MODULE} A)\n") else: print(" - No active modules.\n") else: print("No feasible solution found within the time limit.") | Success | 0.4994 |  | Solving model... Solution found! Minimized objective function value: 0.4994 --- Period 1 (Load: 35 A) Optimal Configuration (Active per column: 2) --- Switch Matrix (1=ON, 0=OFF): [[1 0 0] [0 1 1] [1 0 0] [0 1 1]] - Calculated Output Voltage: 11.14 V (Constraint: [10.55, 11.66]) - Current per active module: 17.50 A (Max allowed: 20 A) --- Period 2 (Load: 35 A) Optimal Configuration (Active per column: 2) --- Switch Matrix (1=ON, 0=OFF): [[1 1 1] [0 0 0] [1 1 0] [0 0 1]] - Calculated Output Voltage: 11.21 V (Constraint: [10.55, 11.66]) - Current per active module: 17.50 A (Max allowed: 20 A) --- Period 3 (Load: 35 A) Optimal Configuration (Active per column: 2) --- Switch Matrix (1=ON, 0=OFF): [[0 1 1] [1 0 0] [0 1 1] [1 0 0]] - Calculated Output Voltage: 11.11 V (Constraint: [10.55, 11.66]) - Current per active module: 17.50 A (Max allowed: 20 A)
74 | This problem arises from advanced battery management systems in electric vehicles and energy storage applications, where dynamic reconfiguration of battery modules is essential for optimal performance. The system consists of multiple battery modules arranged in a matrix configuration with parallel and series connections. Each module must satisfy several fundamental constraints: the system's total output voltage must strictly remain within the preset safe power supply range to prevent damage to connected loads; the current flowing through any activated battery module must not exceed its maximum safety threshold to avoid overheating and degradation; at any given moment, the number of parallel-connected battery modules in all series branches must be strictly consistent to ensure balanced load distribution. To promote uniform battery degradation and extend overall system lifespan, a wear-leveling constraint is imposed: the total number of uses of any two modules across all time periods shall differ by no more than 2 times, ensuring equitable utilization of all modules. To minimize mechanical stress on switching components and reduce system complexity, operational stability constraints are enforced: the maximum number of switches allowed to change state between consecutive time periods is limited to 6, preventing excessive reconfiguration frequency. The system must accommodate realistic fault conditions: the battery module located at the first row and first column position has malfunctioned and cannot be activated throughout the entire operational period, requiring the scheduler to work around this permanent module failure. The optimization objective is to minimize the total net energy loss of all activated modules, which encompasses both internal resistance losses during activation periods and electrochemical recovery effects during deactivation periods, thereby maximizing the overall energy efficiency of the battery pack system. Write a Python program using the docplex.cp module (IBM CP Optimizer) to solve this battery pack design optimization problem. The input data should be read from a file named "battery_data.txt" located in the data subdirectory. The file format is as follows: the first line contains five parameters (number of parallel modules, number of series columns, number of time periods, cell nominal voltage, and maximum current per module); subsequent lines contain three matrices (C for capacity, R for resistance, and V for voltage) with dimensions [NUM_PERIODS × NUM_PARALLEL_MODULES × NUM_SERIES_COLUMNS], where each matrix is flattened row by row. | import numpy as np from docplex.cp.model import CpoModel import sys import os # --- Data Loading --- filename = os.path.join(os.path.dirname(os.path.abspath(__file__)), "data/battery_data.txt") with open(filename, "r") as file: lines = [line.strip() for line in file if line.strip() and not line.strip().startswith('#')] params = lines[0].split() NUM_PARALLEL_MODULES = int(params[0]) NUM_SERIES_COLUMNS = int(params[1]) NUM_PERIODS = int(params[2]) CELL_NOMINAL_VOLTAGE = float(params[3]) I_MAX_MODULE = int(params[4]) all_numbers = [float(num) for line in lines[1:] for num in line.split()] data_points_per_matrix = NUM_PERIODS * NUM_PARALLEL_MODULES * NUM_SERIES_COLUMNS if len(all_numbers) != 3 * data_points_per_matrix: print(f"Error: Data size mismatch in '{filename}'.") print(f"Expected {3 * data_points_per_matrix} numbers, but found {len(all_numbers)}.") sys.exit(1) C = np.array(all_numbers[0 : data_points_per_matrix]).reshape((NUM_PERIODS, NUM_PARALLEL_MODULES, NUM_SERIES_COLUMNS)) R = np.array(all_numbers[data_points_per_matrix : 2 * data_points_per_matrix]).reshape((NUM_PERIODS, NUM_PARALLEL_MODULES, NUM_SERIES_COLUMNS)) V = np.array(all_numbers[2 * data_points_per_matrix :]).reshape((NUM_PERIODS, NUM_PARALLEL_MODULES, NUM_SERIES_COLUMNS)) # --- System Parameters --- NOMINAL_VOLTAGE = NUM_SERIES_COLUMNS * CELL_NOMINAL_VOLTAGE I_load = [35] * NUM_PERIODS V_lower = [NOMINAL_VOLTAGE * 0.95] * NUM_PERIODS V_upper = [NOMINAL_VOLTAGE * 1.05] * NUM_PERIODS # --- Model Definition --- model = CpoModel() # --- Decision Variables --- s_keys = [(k, i, j) for k in range(NUM_PERIODS) for i in range(NUM_PARALLEL_MODULES) for j in range(NUM_SERIES_COLUMNS)] s = model.binary_var_dict(s_keys, name='s') p = model.integer_var_list(NUM_PERIODS, min=1, max=NUM_PARALLEL_MODULES, name='p') # --- Constraints --- # Fault condition: Module at (0, 0) is broken and cannot be used. for k in range(NUM_PERIODS): model.add(s[k, 0, 0] == 0) # Core operational constraints for k in range(NUM_PERIODS): # Consistent parallel connections: same number of active modules in each series column. for j in range(NUM_SERIES_COLUMNS): model.add(model.sum(s[k, i, j] for i in range(NUM_PARALLEL_MODULES)) == p[k]) # Voltage range constraint vars_for_period_k = [s[k, i, j] for i in range(NUM_PARALLEL_MODULES) for j in range(NUM_SERIES_COLUMNS)] voltages_for_period_k = [V[k, i, j] for i in range(NUM_PARALLEL_MODULES) for j in range(NUM_SERIES_COLUMNS)] total_voltage_contribution = model.scal_prod(vars_for_period_k, voltages_for_period_k) model.add(total_voltage_contribution >= V_lower[k] * p[k]) model.add(total_voltage_contribution <= V_upper[k] * p[k]) # Current limit constraint model.add(I_load[k] <= p[k] * I_MAX_MODULE) # Wear-leveling constraint: total usage of any two modules differs by at most 2. module_usage = [[model.sum(s[k, i, j] for k in range(NUM_PERIODS)) for j in range(NUM_SERIES_COLUMNS)] for i in range(NUM_PARALLEL_MODULES)] flat_usage = [module_usage[i][j] for i in range(NUM_PARALLEL_MODULES) for j in range(NUM_SERIES_COLUMNS)] for m1 in range(len(flat_usage)): for m2 in range(m1 + 1, len(flat_usage)): model.add(model.abs(flat_usage[m1] - flat_usage[m2]) <= 2) # Operational stability constraint: max 6 state changes between consecutive periods. for k in range(NUM_PERIODS - 1): state_changes = model.sum(s[k, i, j] != s[k + 1, i, j] for i in range(NUM_PARALLEL_MODULES) for j in range(NUM_SERIES_COLUMNS)) model.add(state_changes <= 6) # --- Objective Function --- cost = C + R s_vars_flat = [s[key] for key in s_keys] cost_flat = [cost[k, i, j] for k, i, j in s_keys] total_cost_objective = model.scal_prod(s_vars_flat, cost_flat) model.add(model.minimize(total_cost_objective)) # --- Solve and Print Results --- print("Solving model...") solution = model.solve(TimeLimit=100) if solution: print("Solution found!") print(f"Minimized objective function value: {solution.get_objective_value():.4f}\n") for k in range(NUM_PERIODS): active_modules_count = solution[p[k]] print( f"--- Period {k + 1} (Load: {I_load[k]} A) Optimal Configuration (Active per column: {active_modules_count}) ---") config_matrix = np.zeros((NUM_PARALLEL_MODULES, NUM_SERIES_COLUMNS), dtype=int) total_v_calc = 0 for j in range(NUM_SERIES_COLUMNS): col_v = 0 for i in range(NUM_PARALLEL_MODULES): is_active = solution[s[k, i, j]] config_matrix[i, j] = is_active if is_active: col_v += V[k, i, j] if active_modules_count > 0: total_v_calc += col_v / active_modules_count print("Switch Matrix (1=ON, 0=OFF):") print(config_matrix) print(f" - Calculated Output Voltage: {total_v_calc:.2f} V (Constraint: [{V_lower[k]:.2f}, {V_upper[k]:.2f}])") if active_modules_count > 0: module_current = I_load[k] / active_modules_count print(f" - Current per active module: {module_current:.2f} A (Max allowed: {I_MAX_MODULE} A)\n") else: print(" - No active modules.\n") else: print("No feasible solution found within the time limit.") | Success | 0.4854 |  | Solving model... Solution found! Minimized objective function value: 0.4854 --- Period 1 (Load: 35 A) Optimal Configuration (Active per column: 2) --- Switch Matrix (1=ON, 0=OFF): [[0 0 0] [1 1 1] [1 1 0] [0 0 1]] - Calculated Output Voltage: 11.15 V (Constraint: [10.55, 11.66]) - Current per active module: 17.50 A (Max allowed: 20 A) --- Period 2 (Load: 35 A) Optimal Configuration (Active per column: 2) --- Switch Matrix (1=ON, 0=OFF): [[0 1 1] [0 1 0] [1 0 0] [1 0 1]] - Calculated Output Voltage: 11.18 V (Constraint: [10.55, 11.66]) - Current per active module: 17.50 A (Max allowed: 20 A) --- Period 3 (Load: 35 A) Optimal Configuration (Active per column: 2) --- Switch Matrix (1=ON, 0=OFF): [[0 1 1] [1 0 1] [0 1 0] [1 0 0]] - Calculated Output Voltage: 11.12 V (Constraint: [10.55, 11.66]) - Current per active module: 17.50 A (Max allowed: 20 A)
75 | This problem arises from advanced battery management systems in electric vehicles and energy storage applications, where dynamic reconfiguration of battery modules is essential for optimal performance. The system consists of multiple battery modules arranged in a matrix configuration with parallel and series connections. Each module must satisfy several fundamental constraints: the system's total output voltage must strictly remain within the preset safe power supply range to prevent damage to connected loads; the current flowing through any activated battery module must not exceed its maximum safety threshold to avoid overheating and degradation; at any given moment, the number of parallel-connected battery modules in all series branches must be strictly consistent to ensure balanced load distribution. To promote uniform battery degradation and extend overall system lifespan, a wear-leveling constraint is imposed: the total number of uses of any two modules across all time periods shall differ by no more than 2 times, ensuring equitable utilization of all modules. To prevent localized thermal hotspots and ensure thermal management efficiency, spatial activation constraints are applied: within any 2x2 module matrix region, no more than 2 modules are allowed to be activated simultaneously, distributing heat generation across the battery pack. The system must accommodate realistic fault conditions: the battery module located at the first row and first column position has malfunctioned and cannot be activated throughout the entire operational period, requiring the scheduler to work around this permanent module failure. The optimization objective is to minimize the total net energy loss of all activated modules, which encompasses both internal resistance losses during activation periods and electrochemical recovery effects during deactivation periods, thereby maximizing the overall energy efficiency of the battery pack system. Write a Python program using the docplex.cp module (IBM CP Optimizer) to solve this battery pack design optimization problem. The input data should be read from a file named "battery_data.txt" located in the data subdirectory. The file format is as follows: the first line contains five parameters (number of parallel modules, number of series columns, number of time periods, cell nominal voltage, and maximum current per module); subsequent lines contain three matrices (C for capacity, R for resistance, and V for voltage) with dimensions [NUM_PERIODS × NUM_PARALLEL_MODULES × NUM_SERIES_COLUMNS], where each matrix is flattened row by row. | import numpy as np from docplex.cp.model import CpoModel import sys import os # --- Data Loading --- filename = os.path.join(os.path.dirname(os.path.abspath(__file__)), "data/battery_data.txt") with open(filename, "r") as file: lines = [line.strip() for line in file if line.strip() and not line.strip().startswith('#')] params = lines[0].split() NUM_PARALLEL_MODULES = int(params[0]) NUM_SERIES_COLUMNS = int(params[1]) NUM_PERIODS = int(params[2]) CELL_NOMINAL_VOLTAGE = float(params[3]) I_MAX_MODULE = int(params[4]) all_numbers = [float(num) for line in lines[1:] for num in line.split()] data_points_per_matrix = NUM_PERIODS * NUM_PARALLEL_MODULES * NUM_SERIES_COLUMNS if len(all_numbers) != 3 * data_points_per_matrix: print(f"Error: Data size mismatch in '{filename}'.") print(f"Expected {3 * data_points_per_matrix} numbers, but found {len(all_numbers)}.") sys.exit(1) C = np.array(all_numbers[0 : data_points_per_matrix]).reshape((NUM_PERIODS, NUM_PARALLEL_MODULES, NUM_SERIES_COLUMNS)) R = np.array(all_numbers[data_points_per_matrix : 2 * data_points_per_matrix]).reshape((NUM_PERIODS, NUM_PARALLEL_MODULES, NUM_SERIES_COLUMNS)) V = np.array(all_numbers[2 * data_points_per_matrix :]).reshape((NUM_PERIODS, NUM_PARALLEL_MODULES, NUM_SERIES_COLUMNS)) # --- System Parameters --- NOMINAL_VOLTAGE = NUM_SERIES_COLUMNS * CELL_NOMINAL_VOLTAGE I_load = [35] * NUM_PERIODS V_lower = [NOMINAL_VOLTAGE * 0.95] * NUM_PERIODS V_upper = [NOMINAL_VOLTAGE * 1.05] * NUM_PERIODS # --- Model Definition --- model = CpoModel() # --- Decision Variables --- s_keys = [(k, i, j) for k in range(NUM_PERIODS) for i in range(NUM_PARALLEL_MODULES) for j in range(NUM_SERIES_COLUMNS)] s = model.binary_var_dict(s_keys, name='s') p = model.integer_var_list(NUM_PERIODS, min=1, max=NUM_PARALLEL_MODULES, name='p') # --- Constraints --- # Faulty module constraint: Module at (0,0) is always off for k in range(NUM_PERIODS): model.add(s[k, 0, 0] == 0) # Wear-leveling constraint module_uses = [[model.sum(s[k, i, j] for k in range(NUM_PERIODS)) for j in range(NUM_SERIES_COLUMNS)] for i in range(NUM_PARALLEL_MODULES)] for i1 in range(NUM_PARALLEL_MODULES): for j1 in range(NUM_SERIES_COLUMNS): for i2 in range(NUM_PARALLEL_MODULES): for j2 in range(NUM_SERIES_COLUMNS): if (i1, j1) < (i2, j2): # To avoid redundant constraints model.add(model.abs(module_uses[i1][j1] - module_uses[i2][j2]) <= 2) # Spatial activation constraint: No more than 2 modules active in any 2x2 region for k in range(NUM_PERIODS): for i in range(NUM_PARALLEL_MODULES - 1): for j in range(NUM_SERIES_COLUMNS - 1): model.add(s[k, i, j] + s[k, i + 1, j] + s[k, i, j + 1] + s[k, i + 1, j + 1] <= 2) # Core operational constraints for k in range(NUM_PERIODS): # Consistent parallel connections for j in range(NUM_SERIES_COLUMNS): model.add(model.sum(s[k, i, j] for i in range(NUM_PARALLEL_MODULES)) == p[k]) # Voltage range constraint vars_for_period_k = [s[k, i, j] for i in range(NUM_PARALLEL_MODULES) for j in range(NUM_SERIES_COLUMNS)] voltages_for_period_k = [V[k, i, j] for i in range(NUM_PARALLEL_MODULES) for j in range(NUM_SERIES_COLUMNS)] total_voltage_contribution = model.scal_prod(vars_for_period_k, voltages_for_period_k) model.add(total_voltage_contribution >= V_lower[k] * p[k]) model.add(total_voltage_contribution <= V_upper[k] * p[k]) # Current limit constraint model.add(I_load[k] <= p[k] * I_MAX_MODULE) # --- Objective Function --- cost = C + R s_vars_flat = [s[key] for key in s_keys] cost_flat = [cost[k, i, j] for k, i, j in s_keys] total_cost_objective = model.scal_prod(s_vars_flat, cost_flat) model.add(model.minimize(total_cost_objective)) # --- Solve Model --- print("Solving model...") solution = model.solve(TimeLimit=100) # --- Display Solution --- if solution: print("Solution found!") print(f"Minimized objective function value: {solution.get_objective_value():.4f}\n") for k in range(NUM_PERIODS): active_modules_count = solution[p[k]] print( f"--- Period {k + 1} (Load: {I_load[k]} A) Optimal Configuration (Active per column: {active_modules_count}) ---") config_matrix = np.zeros((NUM_PARALLEL_MODULES, NUM_SERIES_COLUMNS), dtype=int) total_v_calc = 0 for j in range(NUM_SERIES_COLUMNS): col_v = 0 for i in range(NUM_PARALLEL_MODULES): is_active = solution[s[k, i, j]] config_matrix[i, j] = is_active if is_active: col_v += V[k, i, j] if active_modules_count > 0: total_v_calc += col_v / active_modules_count print("Switch Matrix (1=ON, 0=OFF):") print(config_matrix) print(f" - Calculated Output Voltage: {total_v_calc:.2f} V (Constraint: [{V_lower[k]:.2f}, {V_upper[k]:.2f}])") if active_modules_count > 0: module_current = I_load[k] / active_modules_count print(f" - Current per active module: {module_current:.2f} A (Max allowed: {I_MAX_MODULE} A)\n") else: print(" - No active modules.\n") else: print("No feasible solution found within the time limit.") | Success | 0.5688 |  | Solving model... Solution found! Minimized objective function value: 0.5688 --- Period 1 (Load: 35 A) Optimal Configuration (Active per column: 2) --- Switch Matrix (1=ON, 0=OFF): [[0 0 0] [1 1 1] [0 0 0] [1 1 1]] - Calculated Output Voltage: 11.07 V (Constraint: [10.55, 11.66]) - Current per active module: 17.50 A (Max allowed: 20 A) --- Period 2 (Load: 35 A) Optimal Configuration (Active per column: 2) --- Switch Matrix (1=ON, 0=OFF): [[0 1 0] [0 1 0] [1 0 1] [1 0 1]] - Calculated Output Voltage: 11.10 V (Constraint: [10.55, 11.66]) - Current per active module: 17.50 A (Max allowed: 20 A) --- Period 3 (Load: 35 A) Optimal Configuration (Active per column: 2) --- Switch Matrix (1=ON, 0=OFF): [[0 1 0] [1 0 1] [1 0 1] [0 1 0]] - Calculated Output Voltage: 11.12 V (Constraint: [10.55, 11.66]) - Current per active module: 17.50 A (Max allowed: 20 A)
76 | This problem arises from advanced battery management systems in electric vehicles and energy storage applications, where dynamic reconfiguration of battery modules is essential for optimal performance. The system consists of multiple battery modules arranged in a matrix configuration with parallel and series connections. Each module must satisfy several fundamental constraints: the system's total output voltage must strictly remain within the preset safe power supply range to prevent damage to connected loads; the current flowing through any activated battery module must not exceed its maximum safety threshold to avoid overheating and degradation; at any given moment, the number of parallel-connected battery modules in all series branches must be strictly consistent to ensure balanced load distribution. To minimize mechanical stress on switching components and reduce system complexity, operational stability constraints are enforced: the maximum number of switches allowed to change state between consecutive time periods is limited to 6, preventing excessive reconfiguration frequency. To prevent localized thermal hotspots and ensure thermal management efficiency, spatial activation constraints are applied: within any 2x2 module matrix region, no more than 2 modules are allowed to be activated simultaneously, distributing heat generation across the battery pack. The system must accommodate realistic fault conditions: the battery module located at the first row and first column position has malfunctioned and cannot be activated throughout the entire operational period, requiring the scheduler to work around this permanent module failure. The optimization objective is to minimize the total net energy loss of all activated modules, which encompasses both internal resistance losses during activation periods and electrochemical recovery effects during deactivation periods, thereby maximizing the overall energy efficiency of the battery pack system. Write a Python program using the docplex.cp module (IBM CP Optimizer) to solve this battery pack design optimization problem. The input data should be read from a file named "battery_data.txt" located in the data subdirectory. The file format is as follows: the first line contains five parameters (number of parallel modules, number of series columns, number of time periods, cell nominal voltage, and maximum current per module); subsequent lines contain three matrices (C for capacity, R for resistance, and V for voltage) with dimensions [NUM_PERIODS × NUM_PARALLEL_MODULES × NUM_SERIES_COLUMNS], where each matrix is flattened row by row. | import numpy as np from docplex.cp.model import CpoModel import sys import os # --- Data Loading --- filename = os.path.join(os.path.dirname(os.path.abspath(__file__)), "data/battery_data.txt") with open(filename, "r") as file: lines = [line.strip() for line in file if line.strip() and not line.strip().startswith('#')] params = lines[0].split() NUM_PARALLEL_MODULES = int(params[0]) NUM_SERIES_COLUMNS = int(params[1]) NUM_PERIODS = int(params[2]) CELL_NOMINAL_VOLTAGE = float(params[3]) I_MAX_MODULE = int(params[4]) all_numbers = [float(num) for line in lines[1:] for num in line.split()] data_points_per_matrix = NUM_PERIODS * NUM_PARALLEL_MODULES * NUM_SERIES_COLUMNS if len(all_numbers) != 3 * data_points_per_matrix: print(f"Error: Data size mismatch in '{filename}'.") print(f"Expected {3 * data_points_per_matrix} numbers, but found {len(all_numbers)}.") sys.exit(1) C = np.array(all_numbers[0 : data_points_per_matrix]).reshape((NUM_PERIODS, NUM_PARALLEL_MODULES, NUM_SERIES_COLUMNS)) R = np.array(all_numbers[data_points_per_matrix : 2 * data_points_per_matrix]).reshape((NUM_PERIODS, NUM_PARALLEL_MODULES, NUM_SERIES_COLUMNS)) V = np.array(all_numbers[2 * data_points_per_matrix :]).reshape((NUM_PERIODS, NUM_PARALLEL_MODULES, NUM_SERIES_COLUMNS)) # --- Problem Parameters --- NOMINAL_VOLTAGE = NUM_SERIES_COLUMNS * CELL_NOMINAL_VOLTAGE I_load = [35] * NUM_PERIODS V_lower = [NOMINAL_VOLTAGE * 0.95] * NUM_PERIODS V_upper = [NOMINAL_VOLTAGE * 1.05] * NUM_PERIODS MAX_SWITCH_CHANGES = 6 MAX_ACTIVE_IN_2x2 = 2 # --- Model Definition --- model = CpoModel() # --- Decision Variables --- s_keys = [(k, i, j) for k in range(NUM_PERIODS) for i in range(NUM_PARALLEL_MODULES) for j in range(NUM_SERIES_COLUMNS)] s = model.binary_var_dict(s_keys, name='s') p = model.integer_var_list(NUM_PERIODS, min=1, max=NUM_PARALLEL_MODULES, name='p') # --- Core Constraints --- for k in range(NUM_PERIODS): # Consistent parallel connections for j in range(NUM_SERIES_COLUMNS): model.add(model.sum(s[k, i, j] for i in range(NUM_PARALLEL_MODULES)) == p[k]) # Voltage range constraint vars_for_period_k = [s[k, i, j] for i in range(NUM_PARALLEL_MODULES) for j in range(NUM_SERIES_COLUMNS)] voltages_for_period_k = [V[k, i, j] for i in range(NUM_PARALLEL_MODULES) for j in range(NUM_SERIES_COLUMNS)] total_voltage_contribution = model.scal_prod(vars_for_period_k, voltages_for_period_k) model.add(total_voltage_contribution >= V_lower[k] * p[k]) model.add(total_voltage_contribution <= V_upper[k] * p[k]) # Max current constraint model.add(I_load[k] <= p[k] * I_MAX_MODULE) # --- New Constraints --- # Fault condition: module at (0,0) is broken for k in range(NUM_PERIODS): model.add(s[k, 0, 0] == 0) # Operational stability: limit switch changes between consecutive periods for k in range(NUM_PERIODS - 1): switch_changes = model.sum(s[k, i, j] != s[k + 1, i, j] for i in range(NUM_PARALLEL_MODULES) for j in range(NUM_SERIES_COLUMNS)) model.add(switch_changes <= MAX_SWITCH_CHANGES) # Spatial activation: no more than 2 active modules in any 2x2 region for k in range(NUM_PERIODS): for i in range(NUM_PARALLEL_MODULES - 1): for j in range(NUM_SERIES_COLUMNS - 1): model.add(s[k, i, j] + s[k, i + 1, j] + s[k, i, j + 1] + s[k, i + 1, j + 1] <= MAX_ACTIVE_IN_2x2) # --- Objective Function --- cost = C + R s_vars_flat = [s[key] for key in s_keys] cost_flat = [cost[k, i, j] for k, i, j in s_keys] total_cost_objective = model.scal_prod(s_vars_flat, cost_flat) model.add(model.minimize(total_cost_objective)) # --- Solve and Print Solution --- print("Solving model...") solution = model.solve(TimeLimit=100) if solution: print("Solution found!") print(f"Minimized objective function value: {solution.get_objective_value():.4f}\n") for k in range(NUM_PERIODS): active_modules_count = solution[p[k]] print( f"--- Period {k + 1} (Load: {I_load[k]} A) Optimal Configuration (Active per column: {active_modules_count}) ---") config_matrix = np.zeros((NUM_PARALLEL_MODULES, NUM_SERIES_COLUMNS), dtype=int) total_v_calc = 0 for j in range(NUM_SERIES_COLUMNS): col_v = 0 for i in range(NUM_PARALLEL_MODULES): is_active = solution[s[k, i, j]] config_matrix[i, j] = is_active if is_active: col_v += V[k, i, j] if active_modules_count > 0: total_v_calc += col_v / active_modules_count print("Switch Matrix (1=ON, 0=OFF):") print(config_matrix) print(f" - Calculated Output Voltage: {total_v_calc:.2f} V (Constraint: [{V_lower[k]:.2f}, {V_upper[k]:.2f}])") if active_modules_count > 0: module_current = I_load[k] / active_modules_count print(f" - Current per active module: {module_current:.2f} A (Max allowed: {I_MAX_MODULE} A)\n") else: print(" - No active modules.\n") else: print("No feasible solution found within the time limit.") | Success | 0.5541 |  | Solving model... Solution found! Minimized objective function value: 0.5541 --- Period 1 (Load: 35 A) Optimal Configuration (Active per column: 2) --- Switch Matrix (1=ON, 0=OFF): [[0 0 0] [1 1 1] [0 0 0] [1 1 1]] - Calculated Output Voltage: 11.07 V (Constraint: [10.55, 11.66]) - Current per active module: 17.50 A (Max allowed: 20 A) --- Period 2 (Load: 35 A) Optimal Configuration (Active per column: 2) --- Switch Matrix (1=ON, 0=OFF): [[0 1 0] [0 1 0] [1 0 1] [1 0 1]] - Calculated Output Voltage: 11.10 V (Constraint: [10.55, 11.66]) - Current per active module: 17.50 A (Max allowed: 20 A) --- Period 3 (Load: 35 A) Optimal Configuration (Active per column: 2) --- Switch Matrix (1=ON, 0=OFF): [[0 1 0] [1 0 1] [0 1 0] [1 0 1]] - Calculated Output Voltage: 11.13 V (Constraint: [10.55, 11.66]) - Current per active module: 17.50 A (Max allowed: 20 A)
77 | This problem arises from advanced battery management systems in electric vehicles and energy storage applications, where dynamic reconfiguration of battery modules is essential for optimal performance. The system consists of multiple battery modules arranged in a matrix configuration with parallel and series connections. Each module must satisfy several fundamental constraints: the system's total output voltage must strictly remain within the preset safe power supply range to prevent damage to connected loads; the current flowing through any activated battery module must not exceed its maximum safety threshold to avoid overheating and degradation; at any given moment, the number of parallel-connected battery modules in all series branches must be strictly consistent to ensure balanced load distribution. To promote uniform battery degradation and extend overall system lifespan, a wear-leveling constraint is imposed: the total number of uses of any two modules across all time periods shall differ by no more than 2 times, ensuring equitable utilization of all modules. To minimize mechanical stress on switching components and reduce system complexity, operational stability constraints are enforced: the maximum number of switches allowed to change state between consecutive time periods is limited to 6, preventing excessive reconfiguration frequency. To prevent localized thermal hotspots and ensure thermal management efficiency, spatial activation constraints are applied: within any 2x2 module matrix region, no more than 2 modules are allowed to be activated simultaneously, distributing heat generation across the battery pack. The system must accommodate realistic fault conditions: the battery module located at the first row and first column position has malfunctioned and cannot be activated throughout the entire operational period, requiring the scheduler to work around this permanent module failure. The optimization objective is to minimize the total net energy loss of all activated modules, which encompasses both internal resistance losses during activation periods and electrochemical recovery effects during deactivation periods, thereby maximizing the overall energy efficiency of the battery pack system. Write a Python program using the docplex.cp module (IBM CP Optimizer) to solve this battery pack design optimization problem. The input data should be read from a file named "battery_data.txt" located in the data subdirectory. The file format is as follows: the first line contains five parameters (number of parallel modules, number of series columns, number of time periods, cell nominal voltage, and maximum current per module); subsequent lines contain three matrices (C for capacity, R for resistance, and V for voltage) with dimensions [NUM_PERIODS × NUM_PARALLEL_MODULES × NUM_SERIES_COLUMNS], where each matrix is flattened row by row. | import numpy as np from docplex.cp.model import CpoModel import sys import os filename = os.path.join(os.path.dirname(os.path.abspath(__file__)), "data/battery_data.txt") with open(filename, "r") as file: lines = [line.strip() for line in file if line.strip() and not line.strip().startswith('#')] params = lines[0].split() NUM_PARALLEL_MODULES = int(params[0]) NUM_SERIES_COLUMNS = int(params[1]) NUM_PERIODS = int(params[2]) CELL_NOMINAL_VOLTAGE = float(params[3]) I_MAX_MODULE = int(params[4]) all_numbers = [float(num) for line in lines[1:] for num in line.split()] data_points_per_matrix = NUM_PERIODS * NUM_PARALLEL_MODULES * NUM_SERIES_COLUMNS if len(all_numbers) != 3 * data_points_per_matrix: print(f"Error: Data size mismatch in '{filename}'.") print(f"Expected {3 * data_points_per_matrix} numbers, but found {len(all_numbers)}.") sys.exit(1) C = np.array(all_numbers[0: data_points_per_matrix]).reshape( (NUM_PERIODS, NUM_PARALLEL_MODULES, NUM_SERIES_COLUMNS)) R = np.array(all_numbers[data_points_per_matrix: 2 * data_points_per_matrix]).reshape( (NUM_PERIODS, NUM_PARALLEL_MODULES, NUM_SERIES_COLUMNS)) V = np.array(all_numbers[2 * data_points_per_matrix:]).reshape( (NUM_PERIODS, NUM_PARALLEL_MODULES, NUM_SERIES_COLUMNS)) NOMINAL_VOLTAGE = NUM_SERIES_COLUMNS * CELL_NOMINAL_VOLTAGE I_load = [35] * NUM_PERIODS V_lower = [NOMINAL_VOLTAGE * 0.95] * NUM_PERIODS V_upper = [NOMINAL_VOLTAGE * 1.05] * NUM_PERIODS model = CpoModel() s_keys = [(k, i, j) for k in range(NUM_PERIODS) for i in range(NUM_PARALLEL_MODULES) for j in range(NUM_SERIES_COLUMNS)] s = model.binary_var_dict(s_keys, name='s') p = model.integer_var_list(NUM_PERIODS, min=1, max=NUM_PARALLEL_MODULES, name='p') for k in range(NUM_PERIODS): for j in range(NUM_SERIES_COLUMNS): model.add(model.sum(s[k, i, j] for i in range(NUM_PARALLEL_MODULES)) == p[k]) vars_for_period_k = [s[k, i, j] for i in range(NUM_PARALLEL_MODULES) for j in range(NUM_SERIES_COLUMNS)] voltages_for_period_k = [V[k, i, j] for i in range(NUM_PARALLEL_MODULES) for j in range(NUM_SERIES_COLUMNS)] total_voltage_contribution = model.scal_prod(vars_for_period_k, voltages_for_period_k) model.add(total_voltage_contribution >= V_lower[k] * p[k]) model.add(total_voltage_contribution <= V_upper[k] * p[k]) model.add(I_load[k] <= p[k] * I_MAX_MODULE) # Fault condition: module at (0,0) is permanently disabled for k in range(NUM_PERIODS): model.add(s[k, 0, 0] == 0) # Wear-leveling constraint module_usage = model.integer_var_dict([(i, j) for i in range(NUM_PARALLEL_MODULES) for j in range(NUM_SERIES_COLUMNS)], 0, NUM_PERIODS, name='module_usage') for i in range(NUM_PARALLEL_MODULES): for j in range(NUM_SERIES_COLUMNS): model.add(module_usage[i, j] == model.sum(s[k, i, j] for k in range(NUM_PERIODS))) all_modules = list(module_usage.keys()) for m1_idx in range(len(all_modules)): for m2_idx in range(m1_idx + 1, len(all_modules)): m1 = all_modules[m1_idx] m2 = all_modules[m2_idx] model.add(model.abs(module_usage[m1] - module_usage[m2]) <= 2) # Operational stability constraint MAX_STATE_CHANGES = 6 for k in range(NUM_PERIODS - 1): num_changes = model.sum(s[k, i, j] != s[k + 1, i, j] for i in range(NUM_PARALLEL_MODULES) for j in range(NUM_SERIES_COLUMNS)) model.add(num_changes <= MAX_STATE_CHANGES) # Spatial activation constraint MAX_ACTIVE_IN_2x2 = 2 for k in range(NUM_PERIODS): for i in range(NUM_PARALLEL_MODULES - 1): for j in range(NUM_SERIES_COLUMNS - 1): model.add(s[k, i, j] + s[k, i + 1, j] + s[k, i, j + 1] + s[k, i + 1, j + 1] <= MAX_ACTIVE_IN_2x2) cost = C + R s_vars_flat = [s[key] for key in s_keys] cost_flat = [cost[k, i, j] for k, i, j in s_keys] total_cost_objective = model.scal_prod(s_vars_flat, cost_flat) model.add(model.minimize(total_cost_objective)) print("Solving model...") solution = model.solve(TimeLimit=100) if solution: print("Solution found!") print(f"Minimized objective function value: {solution.get_objective_value():.4f}\n") for k in range(NUM_PERIODS): active_modules_count = solution[p[k]] print( f"--- Period {k + 1} (Load: {I_load[k]} A) Optimal Configuration (Active per column: {active_modules_count}) ---") config_matrix = np.zeros((NUM_PARALLEL_MODULES, NUM_SERIES_COLUMNS), dtype=int) total_v_calc = 0 for j in range(NUM_SERIES_COLUMNS): col_v = 0 for i in range(NUM_PARALLEL_MODULES): is_active = solution[s[k, i, j]] config_matrix[i, j] = is_active if is_active: col_v += V[k, i, j] if active_modules_count > 0: total_v_calc += col_v / active_modules_count print("Switch Matrix (1=ON, 0=OFF):") print(config_matrix) print(f" - Calculated Output Voltage: {total_v_calc:.2f} V (Constraint: [{V_lower[k]:.2f}, {V_upper[k]:.2f}])") if active_modules_count > 0: module_current = I_load[k] / active_modules_count print(f" - Current per active module: {module_current:.2f} A (Max allowed: {I_MAX_MODULE} A)\n") else: print(" - No active modules.\n") else: print("No feasible solution found within the time limit.") | Success | 0.5688 |  | Solving model... Solution found! Minimized objective function value: 0.5688 --- Period 1 (Load: 35 A) Optimal Configuration (Active per column: 2) --- Switch Matrix (1=ON, 0=OFF): [[0 0 0] [1 1 1] [0 0 0] [1 1 1]] - Calculated Output Voltage: 11.07 V (Constraint: [10.55, 11.66]) - Current per active module: 17.50 A (Max allowed: 20 A) --- Period 2 (Load: 35 A) Optimal Configuration (Active per column: 2) --- Switch Matrix (1=ON, 0=OFF): [[0 1 0] [0 1 0] [1 0 1] [1 0 1]] - Calculated Output Voltage: 11.10 V (Constraint: [10.55, 11.66]) - Current per active module: 17.50 A (Max allowed: 20 A) --- Period 3 (Load: 35 A) Optimal Configuration (Active per column: 2) --- Switch Matrix (1=ON, 0=OFF): [[0 1 0] [1 0 1] [1 0 1] [0 1 0]] - Calculated Output Voltage: 11.12 V (Constraint: [10.55, 11.66]) - Current per active module: 17.50 A (Max allowed: 20 A)
79 | This problem arises from urban infrastructure planning where electric vehicle charging facilities must be strategically deployed to serve a growing population of EV users. In the facility location optimization framework, each defined demand area (such as residential zones, commercial centers, and transportation hubs) has a predicted charging demand that must be fully served to ensure adequate service coverage. Each candidate station location has a maximum service capacity constraint, limiting the number of users or charging events it can accommodate. The decision involves determining the optimal subset of candidate locations to activate as charging stations. To reflect urban expansion and increased spatial complexity, the number of demand areas is expanded from the baseline 30 to 40, requiring the model to handle a larger and more diverse service territory. The objective is to minimize the combined cost function, which includes both the sum of fixed construction costs for all activated stations and the total service cost for all users (typically based on distance or travel time), thereby achieving an economically efficient charging network layout. Write a Python program using the docplex.cp module (IBM CP Optimizer) to solve this facility location problem for charging station placement. The input data should be read from a file named "plant_location.data" located in the data subdirectory. The file format is structured as follows: first two integers indicate the number of demand areas and candidate locations; followed by a cost matrix [nbCustomer × nbLocation] representing service costs; then demand values for each area; fixed construction costs for each location; and finally capacity limits for each location. | import os from docplex.cp.model import CpoModel # --- Data Reading --- # The data file is expected to be in a 'data' subdirectory. filename = os.path.join("data", "plant_location.data") with open(filename, "r") as file: data = [int(v) for v in file.read().split()] # --- Data Parsing --- ptr = 0 full_nbCustomer = data[ptr]; ptr += 1 full_nbLocation = data[ptr]; ptr += 1 full_cost = [[data[ptr + c * full_nbLocation + l] for l in range(full_nbLocation)] for c in range(full_nbCustomer)] ptr += full_nbCustomer * full_nbLocation full_demand = [data[ptr + c] for c in range(full_nbCustomer)]; ptr += full_nbCustomer full_fixedCost = [data[ptr + p] for p in range(full_nbLocation)]; ptr += full_nbLocation full_capacity = [data[ptr + p] for p in range(full_nbLocation)]; ptr += full_nbLocation # --- Problem Size Configuration --- # As per the problem description, expand the number of demand areas to 40. nbDemandAreas = 40 # The number of locations remains the same as in the reference example. nbLocations = 20 # --- Slicing Data for the Model --- cost = [row[:nbLocations] for row in full_cost[:nbDemandAreas]] demand = full_demand[:nbDemandAreas] fixedCost = full_fixedCost[:nbLocations] capacity = full_capacity[:nbLocations] # --- Model Definition --- mdl = CpoModel() # --- Decision Variables --- # Assignment of each demand area to a station assignment = mdl.integer_var_list(nbDemandAreas, 0, nbLocations - 1, "DemandAreaAssignment") # Whether each candidate station is opened (1) or not (0) open_station = mdl.integer_var_list(nbLocations, 0, 1, "OpenStation") # The total demand load on each station load = [mdl.integer_var(0, cap, f"StationLoad_{p}") for p, cap in enumerate(capacity)] # --- Constraints --- # A station is considered 'open' if its load is greater than zero. for p in range(nbLocations): mdl.add(open_station[p] == (load[p] > 0)) # The 'pack' constraint efficiently handles the assignment of demands to stations, # ensuring that the total demand assigned to a station (its load) does not exceed its capacity. mdl.add(mdl.pack(load, assignment, demand)) # --- Objective Function --- # The objective is to minimize the total cost. # Start with the sum of fixed costs for all opened stations. obj = mdl.scal_prod(fixedCost, open_station) # Add the total service cost, which depends on the assignment of demand areas to stations. # The 'element' constraint retrieves the cost from the cost matrix based on the assignment. for c in range(nbDemandAreas): obj += mdl.element(assignment[c], cost[c]) # Set the minimization objective for the model. mdl.add(mdl.minimize(obj)) # --- Solve the Model --- print("Solving the model...") msol = mdl.solve(TimeLimit=100) # --- Display the Solution --- if msol: print("\n------------------ SOLUTION FOUND ------------------") print(f"Objective Value (Total Cost): {msol.get_objective_value():.2f}") open_stations_indices = [i for i, var in enumerate(open_station) if msol.get_value(var) == 1] print(f"Stations to open: {open_stations_indices}") print("\n--- Station Loads and Capacities ---") loads_solution = [msol.get_value(l) for l in load] for i in open_stations_indices: utilization = (loads_solution[i] / capacity[i]) * 100 if capacity[i] > 0 else 0 print(f"Station {i}: Load = {loads_solution[i]}, Capacity = {capacity[i]} ({utilization:.1f}% utilized)") print("\n--- Demand Area Assignments ---") assignment_solution = [msol.get_value(v) for v in assignment] for i, assigned_station in enumerate(assignment_solution): print(f"Demand Area {i} is assigned to Station {assigned_station}") else: print("\nNo solution found within the time limit.") | Success | 23282 |  | Solving the model... ------------------ SOLUTION FOUND ------------------ Objective Value (Total Cost): 23282.00 Stations to open: [0, 2, 3, 7, 11, 13, 14, 16, 17, 18, 19] --- Station Loads and Capacities --- Station 0: Load = 136, Capacity = 137 (99.3% utilized) Station 2: Load = 87, Capacity = 87 (100.0% utilized) Station 3: Load = 125, Capacity = 125 (100.0% utilized) Station 7: Load = 157, Capacity = 157 (100.0% utilized) Station 11: Load = 117, Capacity = 120 (97.5% utilized) Station 13: Load = 86, Capacity = 86 (100.0% utilized) Station 14: Load = 101, Capacity = 110 (91.8% utilized) Station 16: Load = 184, Capacity = 184 (100.0% utilized) Station 17: Load = 107, Capacity = 107 (100.0% utilized) Station 18: Load = 188, Capacity = 188 (100.0% utilized) Station 19: Load = 96, Capacity = 96 (100.0% utilized) --- Demand Area Assignments --- Demand Area 0 is assigned to Station 17 Demand Area 1 is assigned to Station 16 Demand Area 2 is assigned to Station 11 Demand Area 3 is assig
80 | This problem arises from urban infrastructure planning where electric vehicle charging facilities must be strategically deployed to serve a growing population of EV users. In the facility location optimization framework, each defined demand area (such as residential zones, commercial centers, and transportation hubs) has a predicted charging demand that must be fully served to ensure adequate service coverage. Each candidate station location has a maximum service capacity constraint, limiting the number of users or charging events it can accommodate. The decision involves determining the optimal subset of candidate locations to activate as charging stations. A service quality constraint is imposed: the transportation cost between any demand area and its assigned charging station shall not exceed 20 units, ensuring that all users have reasonable access to their designated facilities and preventing excessively long travel distances. The objective is to minimize the combined cost function, which includes both the sum of fixed construction costs for all activated stations and the total service cost for all users (typically based on distance or travel time), thereby achieving an economically efficient charging network layout. Write a Python program using the docplex.cp module (IBM CP Optimizer) to solve this facility location problem for charging station placement. The input data should be read from a file named "plant_location.data" located in the data subdirectory. The file format is structured as follows: first two integers indicate the number of demand areas and candidate locations; followed by a cost matrix [nbCustomer × nbLocation] representing service costs; then demand values for each area; fixed construction costs for each location; and finally capacity limits for each location. | import os from docplex.cp.model import CpoModel # --- Data Reading --- filename = os.path.join("data", "plant_location.data") with open(filename, "r") as file: data = [int(v) for v in file.read().split()] ptr = 0 full_nbCustomer = data[ptr]; ptr += 1 full_nbLocation = data[ptr]; ptr += 1 full_cost = [[data[ptr + c * full_nbLocation + l] for l in range(full_nbLocation)] for c in range(full_nbCustomer)] ptr += full_nbCustomer * full_nbLocation full_demand = [data[ptr + c] for c in range(full_nbCustomer)]; ptr += full_nbCustomer full_fixedCost = [data[ptr + p] for p in range(full_nbLocation)]; ptr += full_nbLocation full_capacity = [data[ptr + p] for p in range(full_nbLocation)]; ptr += full_nbLocation # Using a subset of the data for the example nbDemandAreas = 30 nbLocations = 20 cost = [row[:nbLocations] for row in full_cost[:nbDemandAreas]] demand = full_demand[:nbDemandAreas] fixedCost = full_fixedCost[:nbLocations] capacity = full_capacity[:nbLocations] # --- Model Definition --- mdl = CpoModel() # --- Decision Variables --- # Assignment of each demand area to a charging station assignment = mdl.integer_var_list(nbDemandAreas, 0, nbLocations - 1, "DemandAreaAssignment") # Decision to open each candidate station open_station = mdl.integer_var_list(nbLocations, 0, 1, "OpenStation") # Load on each station (total demand served) load = [mdl.integer_var(0, cap, f"StationLoad_{p}") for p, cap in enumerate(capacity)] # --- Constraints --- # Link open_station variables to load: a station is open if its load is > 0 for p in range(nbLocations): mdl.add(open_station[p] == (load[p] > 0)) # Pack constraint: ensures that the sum of demands of areas assigned to a station # does not exceed its capacity and correctly calculates the load. mdl.add(mdl.pack(load, assignment, demand)) # Service quality constraint: transportation cost for any area must not exceed 20 MAX_SERVICE_COST = 20 for c in range(nbDemandAreas): # The cost for demand area 'c' is the element of its cost row indexed by its assigned station mdl.add(mdl.element(assignment[c], cost[c]) <= MAX_SERVICE_COST) # --- Objective Function --- # Minimize the sum of fixed costs and total service costs # 1. Sum of fixed costs for all opened stations obj = mdl.scal_prod(fixedCost, open_station) # 2. Add the total service cost for all demand areas for c in range(nbDemandAreas): obj += mdl.element(assignment[c], cost[c]) mdl.add(mdl.minimize(obj)) # --- Solve the model --- print("Solving the model...") msol = mdl.solve(TimeLimit=100) # --- Display solution --- if msol: print("\n------------------ SOLUTION FOUND ------------------") print(f"Objective Value (Total Cost): {msol.get_objective_value():.2f}") open_stations_indices = [i for i, var in enumerate(open_station) if msol.get_value(var) == 1] print(f"Stations to open: {open_stations_indices}") print("\n--- Station Loads and Capacities ---") loads_solution = [msol.get_value(l) for l in load] for i in open_stations_indices: utilization = (loads_solution[i] / capacity[i]) * 100 if capacity[i] > 0 else 0 print(f"Station {i}: Load = {loads_solution[i]}, Capacity = {capacity[i]} ({utilization:.1f}% utilized)") print("\n--- Demand Area Assignments and Service Costs ---") assignment_solution = [msol.get_value(v) for v in assignment] for i, assigned_station in enumerate(assignment_solution): service_cost = cost[i][assigned_station] print(f"Demand Area {i} is assigned to Station {assigned_station} (Service Cost: {service_cost})") else: print("\nNo solution found within the time limit.") | Success | 21855 |  | Solving the model... ------------------ SOLUTION FOUND ------------------ Objective Value (Total Cost): 21855.00 Stations to open: [0, 1, 3, 7, 8, 9, 11, 13, 14, 17] --- Station Loads and Capacities --- Station 0: Load = 122, Capacity = 137 (89.1% utilized) Station 1: Load = 83, Capacity = 122 (68.0% utilized) Station 3: Load = 116, Capacity = 125 (92.8% utilized) Station 7: Load = 156, Capacity = 157 (99.4% utilized) Station 8: Load = 59, Capacity = 60 (98.3% utilized) Station 9: Load = 134, Capacity = 134 (100.0% utilized) Station 11: Load = 106, Capacity = 120 (88.3% utilized) Station 13: Load = 85, Capacity = 86 (98.8% utilized) Station 14: Load = 102, Capacity = 110 (92.7% utilized) Station 17: Load = 97, Capacity = 107 (90.7% utilized) --- Demand Area Assignments and Service Costs --- Demand Area 0 is assigned to Station 17 (Service Cost: 2) Demand Area 1 is assigned to Station 7 (Service Cost: 6) Demand Area 2 is assigned to Station 7 (Service Cost: 7) Demand Area 3 is assign
81 | This problem arises from urban infrastructure planning where electric vehicle charging facilities must be strategically deployed to serve a growing population of EV users. In the facility location optimization framework, each defined demand area (such as residential zones, commercial centers, and transportation hubs) has a predicted charging demand that must be fully served to ensure adequate service coverage. Each candidate station location has a maximum service capacity constraint, limiting the number of users or charging events it can accommodate. The decision involves determining the optimal subset of candidate locations to activate as charging stations. A budgetary constraint is introduced: the sum of fixed costs of all newly built charging stations must be strictly controlled within the budget range of 20,000 to 25,000 monetary units, reflecting real-world capital constraints faced by municipal planning departments or private infrastructure investors. The objective is to minimize the combined cost function, which includes both the sum of fixed construction costs for all activated stations and the total service cost for all users (typically based on distance or travel time), thereby achieving an economically efficient charging network layout. Write a Python program using the docplex.cp module (IBM CP Optimizer) to solve this facility location problem for charging station placement. The input data should be read from a file named "plant_location.data" located in the data subdirectory. The file format is structured as follows: first two integers indicate the number of demand areas and candidate locations; followed by a cost matrix [nbCustomer × nbLocation] representing service costs; then demand values for each area; fixed construction costs for each location; and finally capacity limits for each location. | import os from docplex.cp.model import CpoModel # --- Data Loading --- filename = os.path.join("data", "plant_location.data") with open(filename, "r") as file: data = [int(v) for v in file.read().split()] ptr = 0 full_nbCustomer = data[ptr]; ptr += 1 full_nbLocation = data[ptr]; ptr += 1 full_cost = [[data[ptr + c * full_nbLocation + l] for l in range(full_nbLocation)] for c in range(full_nbCustomer)] ptr += full_nbCustomer * full_nbLocation full_demand = [data[ptr + c] for c in range(full_nbCustomer)]; ptr += full_nbCustomer full_fixedCost = [data[ptr + p] for p in range(full_nbLocation)]; ptr += full_nbLocation full_capacity = [data[ptr + p] for p in range(full_nbLocation)]; ptr += full_nbLocation # Using a subset of the data for a reasonable runtime, as in the reference example nbDemandAreas = 30 nbLocations = 20 cost = [row[:nbLocations] for row in full_cost[:nbDemandAreas]] demand = full_demand[:nbDemandAreas] fixedCost = full_fixedCost[:nbLocations] capacity = full_capacity[:nbLocations] # --- Model Definition --- mdl = CpoModel() # --- Decision Variables --- # Assignment of each demand area to a station assignment = mdl.integer_var_list(nbDemandAreas, 0, nbLocations - 1, "DemandAreaAssignment") # Binary variable indicating if a station is open open_station = mdl.integer_var_list(nbLocations, 0, 1, "OpenStation") # Load on each station (total demand served) load = [mdl.integer_var(0, cap, f"StationLoad_{p}") for p, cap in enumerate(capacity)] # --- Constraints --- # Link open_station variables to load variables: a station is open if its load is > 0 for p in range(nbLocations): mdl.add(open_station[p] == (load[p] > 0)) # Pack constraint: assigns demands to stations, respecting station capacities mdl.add(mdl.pack(load, assignment, demand)) # Budget constraint: total fixed cost of open stations must be between 20,000 and 25,000 total_fixed_cost = mdl.scal_prod(fixedCost, open_station) mdl.add(total_fixed_cost >= 20000) mdl.add(total_fixed_cost <= 25000) # --- Objective Function --- # Minimize the sum of fixed costs and service costs # 1. Fixed costs for all opened stations obj = mdl.scal_prod(fixedCost, open_station) # 2. Service costs for all demand areas for c in range(nbDemandAreas): # element(var, array) returns array[var] obj += mdl.element(assignment[c], cost[c]) mdl.add(mdl.minimize(obj)) # --- Solve the model --- print("Solving the model...") msol = mdl.solve(TimeLimit=100) # --- Display solution --- if msol: print("\n------------------ SOLUTION FOUND ------------------") print(f"Objective Value (Total Cost): {msol.get_objective_value():.2f}") open_stations_indices = [i for i, var in enumerate(open_station) if msol.get_value(var) == 1] print(f"Stations to open: {open_stations_indices}") total_fixed_cost_solution = sum(fixedCost[i] for i in open_stations_indices) print(f"Total Fixed Cost: {total_fixed_cost_solution} (Budget: [20000, 25000])") print("\n--- Station Loads and Capacities ---") loads_solution = [msol.get_value(l) for l in load] for i in open_stations_indices: utilization = (loads_solution[i] / capacity[i]) * 100 if capacity[i] > 0 else 0 print(f"Station {i}: Load = {loads_solution[i]}, Capacity = {capacity[i]} ({utilization:.1f}% utilized)") print("\n--- Demand Area Assignments ---") assignment_solution = [msol.get_value(v) for v in assignment] for i, assigned_station in enumerate(assignment_solution): print(f"Demand Area {i} is assigned to Station {assigned_station}") else: print("\nNo solution found within the time limit.") | Success | 20324 |  | Solving the model... ------------------ SOLUTION FOUND ------------------ Objective Value (Total Cost): 20324.00 Stations to open: [0, 2, 7, 8, 11, 14, 16, 17, 18] Total Fixed Cost: 20004 (Budget: [20000, 25000]) --- Station Loads and Capacities --- Station 0: Load = 120, Capacity = 137 (87.6% utilized) Station 2: Load = 81, Capacity = 87 (93.1% utilized) Station 7: Load = 155, Capacity = 157 (98.7% utilized) Station 8: Load = 40, Capacity = 60 (66.7% utilized) Station 11: Load = 110, Capacity = 120 (91.7% utilized) Station 14: Load = 102, Capacity = 110 (92.7% utilized) Station 16: Load = 170, Capacity = 184 (92.4% utilized) Station 17: Load = 106, Capacity = 107 (99.1% utilized) Station 18: Load = 176, Capacity = 188 (93.6% utilized) --- Demand Area Assignments --- Demand Area 0 is assigned to Station 17 Demand Area 1 is assigned to Station 16 Demand Area 2 is assigned to Station 11 Demand Area 3 is assigned to Station 11 Demand Area 4 is assigned to Station 8 Demand Area 5 is ass
82 | This problem arises from urban infrastructure planning where electric vehicle charging facilities must be strategically deployed to serve a growing population of EV users. In the facility location optimization framework, each defined demand area (such as residential zones, commercial centers, and transportation hubs) has a predicted charging demand that must be fully served to ensure adequate service coverage. Each candidate station location has a maximum service capacity constraint, limiting the number of users or charging events it can accommodate. The decision involves determining the optimal subset of candidate locations to activate as charging stations. An operational capacity constraint is specified: the actual load capacity of all charging stations put into operation shall not exceed 90% of their total design capacity, maintaining a safety buffer to accommodate demand surges and ensuring reliable service during peak usage periods. The objective is to minimize the combined cost function, which includes both the sum of fixed construction costs for all activated stations and the total service cost for all users (typically based on distance or travel time), thereby achieving an economically efficient charging network layout. Write a Python program using the docplex.cp module (IBM CP Optimizer) to solve this facility location problem for charging station placement. The input data should be read from a file named "plant_location.data" located in the data subdirectory. The file format is structured as follows: first two integers indicate the number of demand areas and candidate locations; followed by a cost matrix [nbCustomer × nbLocation] representing service costs; then demand values for each area; fixed construction costs for each location; and finally capacity limits for each location. | import os from docplex.cp.model import CpoModel # --- Data Loading --- filename = os.path.join("data", "plant_location.data") with open(filename, "r") as file: data = [int(v) for v in file.read().split()] ptr = 0 full_nbCustomer = data[ptr]; ptr += 1 full_nbLocation = data[ptr]; ptr += 1 full_cost = [[data[ptr + c * full_nbLocation + l] for l in range(full_nbLocation)] for c in range(full_nbCustomer)] ptr += full_nbCustomer * full_nbLocation full_demand = [data[ptr + c] for c in range(full_nbCustomer)]; ptr += full_nbCustomer full_fixedCost = [data[ptr + p] for p in range(full_nbLocation)]; ptr += full_nbLocation full_capacity = [data[ptr + p] for p in range(full_nbLocation)]; ptr += full_nbLocation # --- Problem Size (using a subset of the data as in the reference) --- nbDemandAreas = 30 nbLocations = 20 cost = [row[:nbLocations] for row in full_cost[:nbDemandAreas]] demand = full_demand[:nbDemandAreas] fixedCost = full_fixedCost[:nbLocations] capacity = full_capacity[:nbLocations] # --- Model Definition --- mdl = CpoModel() # --- Decision Variables --- # Assignment of each demand area to a station assignment = mdl.integer_var_list(nbDemandAreas, 0, nbLocations - 1, "DemandAreaAssignment") # Whether each candidate station is opened open_station = mdl.integer_var_list(nbLocations, 0, 1, "OpenStation") # Load on each station load = [mdl.integer_var(0, cap, f"StationLoad_{p}") for p, cap in enumerate(capacity)] # --- Constraints --- # Link open_station variables to load variables: a station is open if its load is > 0 for p in range(nbLocations): mdl.add(open_station[p] == (load[p] > 0)) # Pack constraint: ensures each demand area is assigned, and station capacities are respected mdl.add(mdl.pack(load, assignment, demand)) # Operational capacity constraint: total load must not exceed 90% of total activated capacity total_demand = sum(demand) total_activated_capacity = mdl.scal_prod(capacity, open_station) # To avoid floating point issues, the constraint is modeled as: total_demand <= 0.9 * total_activated_capacity # which is equivalent to: 10 * total_demand <= 9 * total_activated_capacity mdl.add(10 * total_demand <= 9 * total_activated_capacity) # --- Objective Function --- # Minimize the sum of fixed costs and service costs obj = mdl.scal_prod(fixedCost, open_station) for c in range(nbDemandAreas): # Add service cost for each demand area based on its assignment obj += mdl.element(assignment[c], cost[c]) mdl.add(mdl.minimize(obj)) # --- Solve the Model --- print("Solving the model...") msol = mdl.solve(TimeLimit=100) # --- Display Solution --- if msol: print("\n------------------ SOLUTION FOUND ------------------") print(f"Objective Value (Total Cost): {msol.get_objective_value():.2f}") open_stations_indices = [i for i, var in enumerate(open_station) if msol.get_value(var) == 1] print(f"Stations to open: {open_stations_indices}") print("\n--- Station Loads and Capacities ---") loads_solution = [msol.get_value(l) for l in load] total_load_sol = 0 total_capacity_sol = 0 for i in open_stations_indices: utilization = (loads_solution[i] / capacity[i]) * 100 if capacity[i] > 0 else 0 print(f"Station {i}: Load = {loads_solution[i]}, Capacity = {capacity[i]} ({utilization:.1f}% utilized)") total_load_sol += loads_solution[i] total_capacity_sol += capacity[i] print("\n--- Overall Capacity Check ---") if total_capacity_sol > 0: overall_utilization = (total_load_sol / total_capacity_sol) * 100 print(f"Total Load of open stations: {total_load_sol}") print(f"Total Capacity of open stations: {total_capacity_sol}") print(f"Overall Utilization: {overall_utilization:.2f}% (Constraint: <= 90%)") print("\n--- Demand Area Assignments ---") assignment_solution = [msol.get_value(v) for v in assignment] for i, assigned_station in enumerate(assignment_solution): print(f"Demand Area {i} is assigned to Station {assigned_station}") else: print("\nNo solution found within the time limit.") | Success | 17058 |  | Solving the model... ------------------ SOLUTION FOUND ------------------ Objective Value (Total Cost): 17058.00 Stations to open: [0, 3, 7, 8, 11, 13, 14, 16, 17, 19] --- Station Loads and Capacities --- Station 0: Load = 91, Capacity = 137 (66.4% utilized) Station 3: Load = 120, Capacity = 125 (96.0% utilized) Station 7: Load = 151, Capacity = 157 (96.2% utilized) Station 8: Load = 59, Capacity = 60 (98.3% utilized) Station 11: Load = 112, Capacity = 120 (93.3% utilized) Station 13: Load = 74, Capacity = 86 (86.0% utilized) Station 14: Load = 107, Capacity = 110 (97.3% utilized) Station 16: Load = 170, Capacity = 184 (92.4% utilized) Station 17: Load = 97, Capacity = 107 (90.7% utilized) Station 19: Load = 79, Capacity = 96 (82.3% utilized) --- Overall Capacity Check --- Total Load of open stations: 1060 Total Capacity of open stations: 1182 Overall Utilization: 89.68% (Constraint: <= 90%) --- Demand Area Assignments --- Demand Area 0 is assigned to Station 17 Demand Area 1 is as
83 | This problem arises from urban infrastructure planning where electric vehicle charging facilities must be strategically deployed to serve a growing population of EV users. In the facility location optimization framework, each defined demand area (such as residential zones, commercial centers, and transportation hubs) has a predicted charging demand that must be fully served to ensure adequate service coverage. Each candidate station location has a maximum service capacity constraint, limiting the number of users or charging events it can accommodate. The decision involves determining the optimal subset of candidate locations to activate as charging stations. A strategic diversity constraint is enforced: for any two alternative sites with the most similar cost characteristics (ranking in the nearest 10% among all site pairs), it is stipulated that at most one of them can be constructed, preventing redundant investments in geographically or economically similar locations and promoting network diversity. The objective is to minimize the combined cost function, which includes both the sum of fixed construction costs for all activated stations and the total service cost for all users (typically based on distance or travel time), thereby achieving an economically efficient charging network layout. Write a Python program using the docplex.cp module (IBM CP Optimizer) to solve this facility location problem for charging station placement. The input data should be read from a file named "plant_location.data" located in the data subdirectory. The file format is structured as follows: first two integers indicate the number of demand areas and candidate locations; followed by a cost matrix [nbCustomer × nbLocation] representing service costs; then demand values for each area; fixed construction costs for each location; and finally capacity limits for each location. | import os from docplex.cp.model import CpoModel # --- Data Loading --- filename = os.path.join(os.path.dirname(os.path.abspath(__file__)), "data", "plant_location.data") with open(filename, "r") as file: data = [int(v) for v in file.read().split()] ptr = 0 nbDemandAreas = data[ptr]; ptr += 1 nbLocations = data[ptr]; ptr += 1 cost = [[data[ptr + c * nbLocations + l] for l in range(nbLocations)] for c in range(nbDemandAreas)] ptr += nbDemandAreas * nbLocations demand = [data[ptr + c] for c in range(nbDemandAreas)]; ptr += nbDemandAreas fixedCost = [data[ptr + p] for p in range(nbLocations)]; ptr += nbLocations capacity = [data[ptr + p] for p in range(nbLocations)]; ptr += nbLocations # --- Model Definition --- mdl = CpoModel() # --- Decision Variables --- # Assignment of each demand area to a location assignment = mdl.integer_var_list(nbDemandAreas, 0, nbLocations - 1, "DemandAreaAssignment") # Whether each candidate location is opened as a station open_station = mdl.integer_var_list(nbLocations, 0, 1, "OpenStation") # Load on each station (total demand served) load = [mdl.integer_var(0, cap, f"StationLoad_{p}") for p, cap in enumerate(capacity)] # --- Constraints --- # Link open_station variables to load: a station is open if its load is > 0 for p in range(nbLocations): mdl.add(open_station[p] == (load[p] > 0)) # Pack constraint: ensures demands are met and capacities are not exceeded mdl.add(mdl.pack(load, assignment, demand)) # Strategic diversity constraint # Identify pairs of sites with the most similar fixed costs (top 10%) cost_diffs = [] for i in range(nbLocations): for j in range(i + 1, nbLocations): diff = abs(fixedCost[i] - fixedCost[j]) cost_diffs.append((diff, i, j)) # Sort pairs by cost difference cost_diffs.sort(key=lambda x: x[0]) # Determine the number of pairs in the top 10% num_pairs_to_constrain = int(len(cost_diffs) * 0.1) # Add constraints for the most similar pairs for k in range(num_pairs_to_constrain): _, i, j = cost_diffs[k] # Forbid opening both stations in a similar pair mdl.add(open_station[i] + open_station[j] <= 1) # --- Objective Function --- # Minimize total fixed costs plus total service costs # Fixed costs total_fixed_cost = mdl.scal_prod(fixedCost, open_station) # Service costs total_service_cost = mdl.sum(mdl.element(assignment[c], cost[c]) for c in range(nbDemandAreas)) mdl.add(mdl.minimize(total_fixed_cost + total_service_cost)) # --- Solve and Print Solution --- print("Solving the model...") msol = mdl.solve(TimeLimit=120) if msol: print("\n------------------ SOLUTION FOUND ------------------") print(f"Objective Value (Total Cost): {msol.get_objective_value():.2f}") open_stations_indices = [i for i, var in enumerate(open_station) if msol.get_value(var) == 1] print(f"Stations to open ({len(open_stations_indices)}): {open_stations_indices}") print("\n--- Station Loads and Capacities ---") loads_solution = [msol.get_value(l) for l in load] for i in open_stations_indices: utilization = (loads_solution[i] / capacity[i]) * 100 if capacity[i] > 0 else 0 print(f"Station {i}: Load = {loads_solution[i]:<5}, Capacity = {capacity[i]:<5} ({utilization:.1f}% utilized)") print("\n--- Demand Area Assignments ---") assignment_solution = [msol.get_value(v) for v in assignment] for i, assigned_station in enumerate(assignment_solution): print(f"Demand Area {i:<3} (Demand: {demand[i]:<4}) is assigned to Station {assigned_station}") else: print("\nNo solution found within the time limit.") | Error |  |  |  | NameError: name '__file__' is not defined
84 | This problem arises from urban infrastructure planning where electric vehicle charging facilities must be strategically deployed to serve a growing population of EV users. In the facility location optimization framework, each defined demand area (such as residential zones, commercial centers, and transportation hubs) has a predicted charging demand that must be fully served to ensure adequate service coverage. Each candidate station location has a maximum service capacity constraint, limiting the number of users or charging events it can accommodate. The decision involves determining the optimal subset of candidate locations to activate as charging stations. Two constraints are simultaneously imposed: first, the number of demand areas is expanded from the baseline 30 to 40, requiring the model to handle a larger service territory; second, the transportation cost between any demand area and its assigned charging station shall not exceed 20 units, ensuring reasonable access for all users despite the expanded coverage area. The objective is to minimize the combined cost function, which includes both the sum of fixed construction costs for all activated stations and the total service cost for all users (typically based on distance or travel time), thereby achieving an economically efficient charging network layout. Write a Python program using the docplex.cp module (IBM CP Optimizer) to solve this facility location problem for charging station placement. The input data should be read from a file named "plant_location.data" located in the data subdirectory. The file format is structured as follows: first two integers indicate the number of demand areas and candidate locations; followed by a cost matrix [nbCustomer × nbLocation] representing service costs; then demand values for each area; fixed construction costs for each location; and finally capacity limits for each location. | import os from docplex.cp.model import CpoModel # --- Data Reading --- filename = os.path.join("data", "plant_location.data") with open(filename, "r") as file: data = [int(v) for v in file.read().split()] ptr = 0 full_nbCustomer = data[ptr]; ptr += 1 full_nbLocation = data[ptr]; ptr += 1 full_cost = [[data[ptr + c * full_nbLocation + l] for l in range(full_nbLocation)] for c in range(full_nbCustomer)] ptr += full_nbCustomer * full_nbLocation full_demand = [data[ptr + c] for c in range(full_nbCustomer)]; ptr += full_nbCustomer full_fixedCost = [data[ptr + p] for p in range(full_nbLocation)]; ptr += full_nbLocation full_capacity = [data[ptr + p] for p in range(full_nbLocation)]; ptr += full_nbLocation # --- Problem Parameters --- # First new constraint: expand the number of demand areas to 40 nbDemandAreas = 40 nbLocations = 20 MAX_TRANSPORT_COST = 20 # --- Slicing Data for the specific problem instance --- cost = [row[:nbLocations] for row in full_cost[:nbDemandAreas]] demand = full_demand[:nbDemandAreas] fixedCost = full_fixedCost[:nbLocations] capacity = full_capacity[:nbLocations] # --- Model Definition --- mdl = CpoModel() # --- Decision Variables --- # assignment[c] is the station assigned to demand area c assignment = mdl.integer_var_list(nbDemandAreas, 0, nbLocations - 1, "DemandAreaAssignment") # open_station[p] is 1 if station p is open, 0 otherwise open_station = mdl.integer_var_list(nbLocations, 0, 1, "OpenStation") # load[p] is the total demand served by station p load = [mdl.integer_var(0, cap, f"StationLoad_{p}") for p, cap in enumerate(capacity)] # --- Constraints --- # A station is open if its load is greater than 0 for p in range(nbLocations): mdl.add(open_station[p] == (load[p] > 0)) # The pack constraint links demand, assignments, and station loads, ensuring capacity is respected mdl.add(mdl.pack(load, assignment, demand)) # Second new constraint: transportation cost for any assignment must not exceed 20 for c in range(nbDemandAreas): # The cost for demand area c is the cost to its assigned station service_cost_for_c = mdl.element(assignment[c], cost[c]) mdl.add(service_cost_for_c <= MAX_TRANSPORT_COST) # --- Objective Function --- # Minimize the sum of fixed costs for open stations and total service costs total_fixed_cost = mdl.scal_prod(fixedCost, open_station) total_service_cost = mdl.sum(mdl.element(assignment[c], cost[c]) for c in range(nbDemandAreas)) mdl.add(mdl.minimize(total_fixed_cost + total_service_cost)) # --- Solve the model --- print("Solving the model...") msol = mdl.solve(TimeLimit=100) # --- Display the solution --- if msol: print("\n------------------ SOLUTION FOUND ------------------") print(f"Objective Value (Total Cost): {msol.get_objective_value():.2f}") open_stations_indices = [i for i, var in enumerate(open_station) if msol.get_value(var) == 1] print(f"Stations to open: {open_stations_indices}") print("\n--- Station Loads and Capacities ---") loads_solution = [msol.get_value(l) for l in load] for i in open_stations_indices: utilization = (loads_solution[i] / capacity[i]) * 100 if capacity[i] > 0 else 0 print(f"Station {i}: Load = {loads_solution[i]}, Capacity = {capacity[i]} ({utilization:.1f}% utilized)") print("\n--- Demand Area Assignments and Costs ---") assignment_solution = [msol.get_value(v) for v in assignment] for i, assigned_station in enumerate(assignment_solution): service_cost = cost[i][assigned_station] print(f"Demand Area {i} is assigned to Station {assigned_station} (Service Cost: {service_cost})") else: print("\nNo solution found within the time limit.") | Success | 27209 |  | Solving the model... ------------------ SOLUTION FOUND ------------------ Objective Value (Total Cost): 27209.00 Stations to open: [0, 1, 3, 7, 8, 9, 11, 13, 14, 17, 18, 19] --- Station Loads and Capacities --- Station 0: Load = 122, Capacity = 137 (89.1% utilized) Station 1: Load = 116, Capacity = 122 (95.1% utilized) Station 3: Load = 125, Capacity = 125 (100.0% utilized) Station 7: Load = 156, Capacity = 157 (99.4% utilized) Station 8: Load = 59, Capacity = 60 (98.3% utilized) Station 9: Load = 134, Capacity = 134 (100.0% utilized) Station 11: Load = 117, Capacity = 120 (97.5% utilized) Station 13: Load = 84, Capacity = 86 (97.7% utilized) Station 14: Load = 110, Capacity = 110 (100.0% utilized) Station 17: Load = 93, Capacity = 107 (86.9% utilized) Station 18: Load = 183, Capacity = 188 (97.3% utilized) Station 19: Load = 85, Capacity = 96 (88.5% utilized) --- Demand Area Assignments and Costs --- Demand Area 0 is assigned to Station 17 (Service Cost: 2) Demand Area 1 is assigne
85 | This problem arises from urban infrastructure planning where electric vehicle charging facilities must be strategically deployed to serve a growing population of EV users. In the facility location optimization framework, each defined demand area (such as residential zones, commercial centers, and transportation hubs) has a predicted charging demand that must be fully served to ensure adequate service coverage. Each candidate station location has a maximum service capacity constraint, limiting the number of users or charging events it can accommodate. The decision involves determining the optimal subset of candidate locations to activate as charging stations. Two constraints are simultaneously imposed: first, the number of demand areas is expanded from the baseline 30 to 40, reflecting urban growth and increased spatial complexity; second, the sum of fixed costs of all newly built charging stations must be strictly controlled within the budget range of 20,000 to 25,000 monetary units, balancing expanded coverage needs with fiscal constraints. The objective is to minimize the combined cost function, which includes both the sum of fixed construction costs for all activated stations and the total service cost for all users (typically based on distance or travel time), thereby achieving an economically efficient charging network layout. Write a Python program using the docplex.cp module (IBM CP Optimizer) to solve this facility location problem for charging station placement. The input data should be read from a file named "plant_location.data" located in the data subdirectory. The file format is structured as follows: first two integers indicate the number of demand areas and candidate locations; followed by a cost matrix [nbCustomer × nbLocation] representing service costs; then demand values for each area; fixed construction costs for each location; and finally capacity limits for each location. | import os from docplex.cp.model import CpoModel # --- Data Reading --- # The input data is read from the specified file. filename = os.path.join("data", "plant_location.data") with open(filename, "r") as file: data = [int(v) for v in file.read().split()] ptr = 0 full_nbCustomer = data[ptr]; ptr += 1 full_nbLocation = data[ptr]; ptr += 1 full_cost = [[data[ptr + c * full_nbLocation + l] for l in range(full_nbLocation)] for c in range(full_nbCustomer)] ptr += full_nbCustomer * full_nbLocation full_demand = [data[ptr + c] for c in range(full_nbCustomer)]; ptr += full_nbCustomer full_fixedCost = [data[ptr + p] for p in range(full_nbLocation)]; ptr += full_nbLocation full_capacity = [data[ptr + p] for p in range(full_nbLocation)]; ptr += full_nbLocation # --- Problem Sizing and Data Slicing --- # The number of demand areas is expanded to 40 as per the problem description. nbDemandAreas = 40 nbLocations = 20 # Slicing the full dataset to match the problem size. cost = [row[:nbLocations] for row in full_cost[:nbDemandAreas]] demand = full_demand[:nbDemandAreas] fixedCost = full_fixedCost[:nbLocations] capacity = full_capacity[:nbLocations] # --- Model Definition --- mdl = CpoModel() # --- Decision Variables --- # assignment[c] is the location serving demand area c. assignment = mdl.integer_var_list(nbDemandAreas, 0, nbLocations - 1, "DemandAreaAssignment") # open_station[p] is 1 if station p is open, 0 otherwise. open_station = mdl.integer_var_list(nbLocations, 0, 1, "OpenStation") # load[p] is the total demand served by station p. load = [mdl.integer_var(0, cap, f"StationLoad_{p}") for p, cap in enumerate(capacity)] # --- Constraints --- # A station is open if its load is positive. for p in range(nbLocations): mdl.add(open_station[p] == (load[p] > 0)) # The pack constraint ensures that the total demand assigned to a station # does not exceed its capacity and correctly calculates the load. mdl.add(mdl.pack(load, assignment, demand)) # The total fixed cost of open stations must be within the specified budget. total_fixed_cost = mdl.scal_prod(fixedCost, open_station) mdl.add(total_fixed_cost >= 20000) mdl.add(total_fixed_cost <= 25000) # --- Objective Function --- # The objective is to minimize the sum of fixed costs and total service costs. # The service cost for each demand area is found using the element constraint. obj = total_fixed_cost for c in range(nbDemandAreas): obj += mdl.element(assignment[c], cost[c]) mdl.add(mdl.minimize(obj)) # --- Solving and Output --- print("Solving the model...") msol = mdl.solve(TimeLimit=100) if msol: print("\n------------------ SOLUTION FOUND ------------------") print(f"Objective Value (Total Cost): {msol.get_objective_value():.2f}") open_stations_indices = [i for i, var in enumerate(open_station) if msol.get_value(var) == 1] print(f"Stations to open: {open_stations_indices}") total_fixed_cost_val = sum(fixedCost[i] for i in open_stations_indices) print(f"Total Fixed Cost: {total_fixed_cost_val} (Budget: [20000, 25000])") print("\n--- Station Loads and Capacities ---") loads_solution = [msol.get_value(l) for l in load] for i in open_stations_indices: utilization = (loads_solution[i] / capacity[i]) * 100 if capacity[i] > 0 else 0 print(f"Station {i}: Load = {loads_solution[i]}, Capacity = {capacity[i]} ({utilization:.1f}% utilized)") print("\n--- Demand Area Assignments ---") assignment_solution = [msol.get_value(v) for v in assignment] for i, assigned_station in enumerate(assignment_solution): print(f"Demand Area {i} is assigned to Station {assigned_station}") else: print("\nNo solution found within the time limit.") | Success | 23281 |  | Solving the model... ------------------ SOLUTION FOUND ------------------ Objective Value (Total Cost): 23281.00 Stations to open: [0, 2, 3, 7, 11, 13, 14, 16, 17, 18, 19] Total Fixed Cost: 22770 (Budget: [20000, 25000]) --- Station Loads and Capacities --- Station 0: Load = 136, Capacity = 137 (99.3% utilized) Station 2: Load = 86, Capacity = 87 (98.9% utilized) Station 3: Load = 125, Capacity = 125 (100.0% utilized) Station 7: Load = 155, Capacity = 157 (98.7% utilized) Station 11: Load = 120, Capacity = 120 (100.0% utilized) Station 13: Load = 86, Capacity = 86 (100.0% utilized) Station 14: Load = 110, Capacity = 110 (100.0% utilized) Station 16: Load = 180, Capacity = 184 (97.8% utilized) Station 17: Load = 106, Capacity = 107 (99.1% utilized) Station 18: Load = 184, Capacity = 188 (97.9% utilized) Station 19: Load = 96, Capacity = 96 (100.0% utilized) --- Demand Area Assignments --- Demand Area 0 is assigned to Station 17 Demand Area 1 is assigned to Station 16 Demand Area 2 is
86 | This problem arises from urban infrastructure planning where electric vehicle charging facilities must be strategically deployed to serve a growing population of EV users. In the facility location optimization framework, each defined demand area (such as residential zones, commercial centers, and transportation hubs) has a predicted charging demand that must be fully served to ensure adequate service coverage. Each candidate station location has a maximum service capacity constraint, limiting the number of users or charging events it can accommodate. The decision involves determining the optimal subset of candidate locations to activate as charging stations. Two constraints are simultaneously imposed: first, the number of demand areas is expanded from the baseline 30 to 40, increasing the planning complexity; second, the actual load capacity of all charging stations put into operation shall not exceed 90% of their total design capacity, maintaining operational resilience and service reliability across the expanded network. The objective is to minimize the combined cost function, which includes both the sum of fixed construction costs for all activated stations and the total service cost for all users (typically based on distance or travel time), thereby achieving an economically efficient charging network layout. Write a Python program using the docplex.cp module (IBM CP Optimizer) to solve this facility location problem for charging station placement. The input data should be read from a file named "plant_location.data" located in the data subdirectory. The file format is structured as follows: first two integers indicate the number of demand areas and candidate locations; followed by a cost matrix [nbCustomer × nbLocation] representing service costs; then demand values for each area; fixed construction costs for each location; and finally capacity limits for each location. | import os from docplex.cp.model import CpoModel # --- Data Loading --- # The input data is read from the specified file. filename = os.path.join("data", "plant_location.data") with open(filename, "r") as file: data = [int(v) for v in file.read().split()] # Parsing the flat data list into structured problem parameters ptr = 0 full_nbCustomer = data[ptr]; ptr += 1 full_nbLocation = data[ptr]; ptr += 1 full_cost = [[data[ptr + c * full_nbLocation + l] for l in range(full_nbLocation)] for c in range(full_nbCustomer)] ptr += full_nbCustomer * full_nbLocation full_demand = [data[ptr + c] for c in range(full_nbCustomer)]; ptr += full_nbCustomer full_fixedCost = [data[ptr + p] for p in range(full_nbLocation)]; ptr += full_nbLocation full_capacity = [data[ptr + p] for p in range(full_nbLocation)]; ptr += full_nbLocation # --- Problem Parameters --- # The number of demand areas is expanded to 40 as per the problem description. nbDemandAreas = 40 nbLocations = 20 # Slicing the full dataset to match the problem size cost = [row[:nbLocations] for row in full_cost[:nbDemandAreas]] demand = full_demand[:nbDemandAreas] fixedCost = full_fixedCost[:nbLocations] capacity = full_capacity[:nbLocations] # --- Model Definition --- mdl = CpoModel() # --- Decision Variables --- # 'assignment[c]' will be the location serving demand area 'c'. assignment = mdl.integer_var_list(nbDemandAreas, 0, nbLocations - 1, "DemandAreaAssignment") # 'open_station[p]' is 1 if station 'p' is opened, 0 otherwise. open_station = mdl.integer_var_list(nbLocations, 0, 1, "OpenStation") # 'load[p]' is the total demand served by station 'p'. # The capacity is constrained to 90% of the design capacity. capacity_90_percent = [int(c * 0.9) for c in capacity] load = [mdl.integer_var(0, cap_90, f"StationLoad_{p}") for p, cap_90 in enumerate(capacity_90_percent)] # --- Constraints --- # A station is considered open if its load is greater than zero. for p in range(nbLocations): mdl.add(open_station[p] == (load[p] > 0)) # The 'pack' constraint ensures that the sum of demands for all areas assigned to a station # equals the load of that station, and this load does not exceed its (90%) capacity. mdl.add(mdl.pack(load, assignment, demand)) # --- Objective Function --- # The objective is to minimize the total cost. # This includes the fixed costs for all opened stations. obj = mdl.scal_prod(fixedCost, open_station) # It also includes the total service cost, which depends on the assignment of demand areas to stations. for c in range(nbDemandAreas): # The 'element' constraint retrieves the cost cost[c][assignment[c]]. obj += mdl.element(assignment[c], cost[c]) mdl.add(mdl.minimize(obj)) # --- Solve and Print Solution --- print("Solving the model...") msol = mdl.solve(TimeLimit=100) if msol: print("\n------------------ SOLUTION FOUND ------------------") print(f"Objective Value (Total Cost): {msol.get_objective_value():.2f}") open_stations_indices = [i for i, var in enumerate(open_station) if msol.get_value(var) == 1] print(f"Stations to open: {open_stations_indices}") print("\n--- Station Loads and Capacities ---") loads_solution = [msol.get_value(l) for l in load] for i in open_stations_indices: # Utilization is calculated against the original 100% capacity for reference. utilization = (loads_solution[i] / capacity[i]) * 100 if capacity[i] > 0 else 0 print(f"Station {i}: Load = {loads_solution[i]}, Capacity = {capacity[i]} (90% limit: {capacity_90_percent[i]}), {utilization:.1f}% utilized") print("\n--- Demand Area Assignments ---") assignment_solution = [msol.get_value(v) for v in assignment] for i, assigned_station in enumerate(assignment_solution): print(f"Demand Area {i} is assigned to Station {assigned_station}") else: print("\nNo solution found within the time limit.") | Success | 26318 |  | Solving the model... ------------------ SOLUTION FOUND ------------------ Objective Value (Total Cost): 26318.00 Stations to open: [0, 3, 7, 8, 11, 12, 13, 14, 16, 17, 18, 19] --- Station Loads and Capacities --- Station 0: Load = 122, Capacity = 137 (90% limit: 123), 89.1% utilized Station 3: Load = 112, Capacity = 125 (90% limit: 112), 89.6% utilized Station 7: Load = 140, Capacity = 157 (90% limit: 141), 89.2% utilized Station 8: Load = 51, Capacity = 60 (90% limit: 54), 85.0% utilized Station 11: Load = 107, Capacity = 120 (90% limit: 108), 89.2% utilized Station 12: Load = 165, Capacity = 185 (90% limit: 166), 89.2% utilized Station 13: Load = 74, Capacity = 86 (90% limit: 77), 86.0% utilized Station 14: Load = 98, Capacity = 110 (90% limit: 99), 89.1% utilized Station 16: Load = 165, Capacity = 184 (90% limit: 165), 89.7% utilized Station 17: Load = 95, Capacity = 107 (90% limit: 96), 88.8% utilized Station 18: Load = 169, Capacity = 188 (90% limit: 169), 89.9% utilized Station
87 | This problem arises from urban infrastructure planning where electric vehicle charging facilities must be strategically deployed to serve a growing population of EV users. In the facility location optimization framework, each defined demand area (such as residential zones, commercial centers, and transportation hubs) has a predicted charging demand that must be fully served to ensure adequate service coverage. Each candidate station location has a maximum service capacity constraint, limiting the number of users or charging events it can accommodate. The decision involves determining the optimal subset of candidate locations to activate as charging stations. Two constraints are simultaneously imposed: first, the number of demand areas is expanded from the baseline 30 to 40, requiring broader coverage; second, for any two alternative sites with the most similar cost characteristics (ranking in the nearest 10% among all site pairs), it is stipulated that at most one of them can be constructed, promoting strategic diversity across the expanded service area. The objective is to minimize the combined cost function, which includes both the sum of fixed construction costs for all activated stations and the total service cost for all users (typically based on distance or travel time), thereby achieving an economically efficient charging network layout. Write a Python program using the docplex.cp module (IBM CP Optimizer) to solve this facility location problem for charging station placement. The input data should be read from a file named "plant_location.data" located in the data subdirectory. The file format is structured as follows: first two integers indicate the number of demand areas and candidate locations; followed by a cost matrix [nbCustomer × nbLocation] representing service costs; then demand values for each area; fixed construction costs for each location; and finally capacity limits for each location. | import os from docplex.cp.model import CpoModel # --- Data Loading --- filename = os.path.join("data", "plant_location.data") with open(filename, "r") as file: data = [int(v) for v in file.read().split()] ptr = 0 full_nbCustomer = data[ptr]; ptr += 1 full_nbLocation = data[ptr]; ptr += 1 full_cost = [[data[ptr + c * full_nbLocation + l] for l in range(full_nbLocation)] for c in range(full_nbCustomer)] ptr += full_nbCustomer * full_nbLocation full_demand = [data[ptr + c] for c in range(full_nbCustomer)]; ptr += full_nbCustomer full_fixedCost = [data[ptr + p] for p in range(full_nbLocation)]; ptr += full_nbLocation full_capacity = [data[ptr + p] for p in range(full_nbLocation)]; ptr += full_nbLocation # --- Problem Parameters --- # Constraint: number of demand areas is expanded from 30 to 40 nbDemandAreas = 40 nbLocations = 20 # --- Slicing Data for the specific problem size --- cost = [row[:nbLocations] for row in full_cost[:nbDemandAreas]] demand = full_demand[:nbDemandAreas] fixedCost = full_fixedCost[:nbLocations] capacity = full_capacity[:nbLocations] # --- Model Definition --- mdl = CpoModel() # --- Decision Variables --- # Assignment of each demand area to a station assignment = mdl.integer_var_list(nbDemandAreas, 0, nbLocations - 1, "DemandAreaAssignment") # Decision to open each station open_station = mdl.integer_var_list(nbLocations, 0, 1, "OpenStation") # Load on each station load = [mdl.integer_var(0, cap, f"StationLoad_{p}") for p, cap in enumerate(capacity)] # --- Core Constraints --- # A station is open if its load is positive for p in range(nbLocations): mdl.add(open_station[p] == (load[p] > 0)) # Pack constraint: links demand, assignment, and station loads. # The sum of demands of areas assigned to a station must equal its load, and not exceed its capacity. mdl.add(mdl.pack(load, assignment, demand)) # --- New Strategic Diversity Constraint --- # For any two sites with the most similar cost characteristics (nearest 10%), at most one can be built. cost_diffs = [] for i in range(nbLocations): for j in range(i + 1, nbLocations): diff = abs(fixedCost[i] - fixedCost[j]) cost_diffs.append((diff, i, j)) # Sort pairs by cost difference cost_diffs.sort(key=lambda x: x[0]) # Determine the number of pairs in the nearest 10% num_pairs_to_constrain = int(len(cost_diffs) * 0.1) # Add the constraint for the top 10% most similar pairs for k in range(num_pairs_to_constrain): diff, i, j = cost_diffs[k] mdl.add(open_station[i] + open_station[j] <= 1) # --- Objective Function --- # Minimize the sum of fixed costs and service costs obj = mdl.scal_prod(fixedCost, open_station) for c in range(nbDemandAreas): # Add the service cost for each demand area based on its assignment obj += mdl.element(assignment[c], cost[c]) mdl.add(mdl.minimize(obj)) # --- Solve the Model --- print("Solving the model...") msol = mdl.solve(TimeLimit=100) # --- Display Solution --- if msol: print("\n------------------ SOLUTION FOUND ------------------") print(f"Objective Value (Total Cost): {msol.get_objective_value():.2f}") open_stations_indices = [i for i, var in enumerate(open_station) if msol.get_value(var) == 1] print(f"Stations to open: {open_stations_indices}") print("\n--- Station Loads and Capacities ---") loads_solution = [msol.get_value(l) for l in load] for i in open_stations_indices: utilization = (loads_solution[i] / capacity[i]) * 100 if capacity[i] > 0 else 0 print(f"Station {i}: Load = {loads_solution[i]}, Capacity = {capacity[i]} ({utilization:.1f}% utilized)") print("\n--- Demand Area Assignments ---") assignment_solution = [msol.get_value(v) for v in assignment] for i, assigned_station in enumerate(assignment_solution): print(f"Demand Area {i} is assigned to Station {assigned_station}") else: print("\nNo solution found within the time limit.") | No Solution |  |  | Solving the model... No solution found within the time limit.
88 | This problem arises from urban infrastructure planning where electric vehicle charging facilities must be strategically deployed to serve a growing population of EV users. In the facility location optimization framework, each defined demand area (such as residential zones, commercial centers, and transportation hubs) has a predicted charging demand that must be fully served to ensure adequate service coverage. Each candidate station location has a maximum service capacity constraint, limiting the number of users or charging events it can accommodate. The decision involves determining the optimal subset of candidate locations to activate as charging stations. Two constraints are simultaneously imposed: first, the transportation cost between any demand area and its assigned charging station shall not exceed 20 units, ensuring service quality and accessibility; second, the sum of fixed costs of all newly built charging stations must be strictly controlled within the budget range of 20,000 to 25,000 monetary units, balancing service quality objectives with fiscal limitations. The objective is to minimize the combined cost function, which includes both the sum of fixed construction costs for all activated stations and the total service cost for all users (typically based on distance or travel time), thereby achieving an economically efficient charging network layout. Write a Python program using the docplex.cp module (IBM CP Optimizer) to solve this facility location problem for charging station placement. The input data should be read from a file named "plant_location.data" located in the data subdirectory. The file format is structured as follows: first two integers indicate the number of demand areas and candidate locations; followed by a cost matrix [nbCustomer × nbLocation] representing service costs; then demand values for each area; fixed construction costs for each location; and finally capacity limits for each location. | import os from docplex.cp.model import CpoModel # --- Data Reading --- filename = os.path.join(os.path.dirname(os.path.abspath(__file__)), "data", "plant_location.data") with open(filename, "r") as file: data = [int(v) for v in file.read().split()] ptr = 0 nbCustomer = data[ptr]; ptr += 1 nbLocation = data[ptr]; ptr += 1 cost = [[data[ptr + c * nbLocation + l] for l in range(nbLocation)] for c in range(nbCustomer)] ptr += nbCustomer * nbLocation demand = [data[ptr + c] for c in range(nbCustomer)]; ptr += nbCustomer fixedCost = [data[ptr + p] for p in range(nbLocation)]; ptr += nbLocation capacity = [data[ptr + p] for p in range(nbLocation)]; ptr += nbLocation # --- Model Definition --- mdl = CpoModel() # --- Decision Variables --- # Assignment of each demand area to a charging station assignment = mdl.integer_var_list(nbCustomer, 0, nbLocation - 1, "DemandAreaAssignment") # Whether each candidate station is opened (1) or not (0) open_station = mdl.integer_var_list(nbLocation, 0, 1, "OpenStation") # Load on each station (total demand served) load = [mdl.integer_var(0, cap, f"StationLoad_{p}") for p, cap in enumerate(capacity)] # --- Constraints --- # 1. Pack constraint: ensures capacity limits and links load, assignment, and demand mdl.add(mdl.pack(load, assignment, demand)) # 2. Link open_station variables to station loads: a station is open if its load is > 0 for p in range(nbLocation): mdl.add(open_station[p] == (load[p] > 0)) # 3. Transportation cost constraint: cost for any assignment must not exceed 20 for c in range(nbCustomer): # The cost for customer c is the cost to the assigned location assignment[c] service_cost_for_customer_c = mdl.element(assignment[c], cost[c]) mdl.add(service_cost_for_customer_c <= 20) # 4. Budget constraint: total fixed cost must be between 20,000 and 25,000 total_fixed_cost = mdl.scal_prod(fixedCost, open_station) mdl.add(total_fixed_cost >= 20000) mdl.add(total_fixed_cost <= 25000) # --- Objective Function --- # Minimize the sum of fixed costs and total service costs total_service_cost = mdl.sum(mdl.element(assignment[c], cost[c]) for c in range(nbCustomer)) mdl.add(mdl.minimize(total_fixed_cost + total_service_cost)) # --- Solve the model --- print("Solving the model...") msol = mdl.solve(TimeLimit=120) # --- Display solution --- if msol: print("\n------------------ SOLUTION FOUND ------------------") print(f"Objective Value (Total Cost): {msol.get_objective_value():.2f}") fixed_cost_solution = sum(fixedCost[i] for i, var in enumerate(open_station) if msol.get_value(var) == 1) print(f"Total Fixed Cost: {fixed_cost_solution} (Budget: [20000, 25000])") open_stations_indices = [i for i, var in enumerate(open_station) if msol.get_value(var) == 1] print(f"Stations to open: {open_stations_indices}") print("\n--- Station Loads and Capacities ---") loads_solution = [msol.get_value(l) for l in load] for i in open_stations_indices: utilization = (loads_solution[i] / capacity[i]) * 100 if capacity[i] > 0 else 0 print(f"Station {i}: Load = {loads_solution[i]}, Capacity = {capacity[i]} ({utilization:.1f}% utilized)") print("\n--- Demand Area Assignments and Costs ---") assignment_solution = [msol.get_value(v) for v in assignment] for i, assigned_station in enumerate(assignment_solution): service_cost = cost[i][assigned_station] print(f"Demand Area {i} -> Station {assigned_station} (Service Cost: {service_cost})") else: print("\nNo solution found within the time limit.") | Error |  |  |  | NameError: name '__file__' is not defined
89 | This problem arises from urban infrastructure planning where electric vehicle charging facilities must be strategically deployed to serve a growing population of EV users. In the facility location optimization framework, each defined demand area (such as residential zones, commercial centers, and transportation hubs) has a predicted charging demand that must be fully served to ensure adequate service coverage. Each candidate station location has a maximum service capacity constraint, limiting the number of users or charging events it can accommodate. The decision involves determining the optimal subset of candidate locations to activate as charging stations. Two constraints are simultaneously imposed: first, the transportation cost between any demand area and its assigned charging station shall not exceed 20 units, maintaining user convenience; second, the actual load capacity of all charging stations put into operation shall not exceed 90% of their total design capacity, ensuring both accessibility and operational stability throughout the network. The objective is to minimize the combined cost function, which includes both the sum of fixed construction costs for all activated stations and the total service cost for all users (typically based on distance or travel time), thereby achieving an economically efficient charging network layout. Write a Python program using the docplex.cp module (IBM CP Optimizer) to solve this facility location problem for charging station placement. The input data should be read from a file named "plant_location.data" located in the data subdirectory. The file format is structured as follows: first two integers indicate the number of demand areas and candidate locations; followed by a cost matrix [nbCustomer × nbLocation] representing service costs; then demand values for each area; fixed construction costs for each location; and finally capacity limits for each location. | import os from docplex.cp.model import CpoModel # --- Data Loading --- filename = os.path.join(os.path.dirname(os.path.abspath(__file__)), "data", "plant_location.data") with open(filename, "r") as file: data = [int(v) for v in file.read().split()] ptr = 0 nbCustomer = data[ptr]; ptr += 1 nbLocation = data[ptr]; ptr += 1 cost = [[data[ptr + c * nbLocation + l] for l in range(nbLocation)] for c in range(nbCustomer)] ptr += nbCustomer * nbLocation demand = [data[ptr + c] for c in range(nbCustomer)]; ptr += nbCustomer fixedCost = [data[ptr + p] for p in range(nbLocation)]; ptr += nbLocation capacity = [data[ptr + p] for p in range(nbLocation)]; ptr += nbLocation # --- Model Definition --- mdl = CpoModel() # --- Decision Variables --- # Assignment of each demand area to a charging station assignment = mdl.integer_var_list(nbCustomer, 0, nbLocation - 1, "DemandAreaAssignment") # Decision to open each station (binary) open_station = mdl.integer_var_list(nbLocation, 0, 1, "OpenStation") # Load on each station load = [mdl.integer_var(0, cap, f"StationLoad_{p}") for p, cap in enumerate(capacity)] # --- Constraints --- # 1. Pack constraint: ensures demands are met and station capacities are not exceeded mdl.add(mdl.pack(load, assignment, demand)) # 2. Link open_station variables to load: a station is open if its load is > 0 for p in range(nbLocation): mdl.add(open_station[p] == (load[p] > 0)) # 3. Transportation cost constraint: cost for any assignment must not exceed 20 for c in range(nbCustomer): mdl.add(mdl.element(assignment[c], cost[c]) <= 20) # 4. Total capacity utilization constraint: total demand must not exceed 90% of the capacity of open stations total_demand = sum(demand) total_open_capacity = mdl.scal_prod(capacity, open_station) mdl.add(total_demand <= 0.9 * total_open_capacity) # --- Objective Function --- # Minimize the sum of fixed costs and transportation (service) costs fixed_cost_component = mdl.scal_prod(fixedCost, open_station) service_cost_component = mdl.sum(mdl.element(assignment[c], cost[c]) for c in range(nbCustomer)) total_cost_objective = fixed_cost_component + service_cost_component mdl.add(mdl.minimize(total_cost_objective)) # --- Solve and Display Results --- print("Solving the model...") msol = mdl.solve(TimeLimit=100) if msol: print("\n------------------ SOLUTION FOUND ------------------") print(f"Objective Value (Total Cost): {msol.get_objective_value():.2f}") open_stations_indices = [i for i, var in enumerate(open_station) if msol.get_value(var) == 1] print(f"Stations to open: {open_stations_indices}") print("\n--- Station Loads and Capacities ---") loads_solution = [msol.get_value(l) for l in load] for i in open_stations_indices: utilization = (loads_solution[i] / capacity[i]) * 100 if capacity[i] > 0 else 0 print(f"Station {i}: Load = {loads_solution[i]}, Capacity = {capacity[i]} ({utilization:.1f}% utilized)") print("\n--- Demand Area Assignments ---") assignment_solution = [msol.get_value(v) for v in assignment] for i, assigned_station in enumerate(assignment_solution): service_cost = cost[i][assigned_station] print(f"Demand Area {i} (Demand: {demand[i]}) -> Station {assigned_station} (Service Cost: {service_cost})") # Verify total capacity constraint total_cap_val = sum(capacity[i] for i in open_stations_indices) util_percent = (total_demand / total_cap_val) * 100 if total_cap_val > 0 else 0 print("\n--- Global Capacity Check ---") print(f"Total Demand: {total_demand}") print(f"Total Capacity of Open Stations: {total_cap_val}") print(f"Network Utilization: {util_percent:.2f}% (Constraint: <= 90%)") else: print("\nNo solution found within the time limit.") | Error |  |  |  | NameError: name '__file__' is not defined
90 | This problem arises from urban infrastructure planning where electric vehicle charging facilities must be strategically deployed to serve a growing population of EV users. In the facility location optimization framework, each defined demand area (such as residential zones, commercial centers, and transportation hubs) has a predicted charging demand that must be fully served to ensure adequate service coverage. Each candidate station location has a maximum service capacity constraint, limiting the number of users or charging events it can accommodate. The decision involves determining the optimal subset of candidate locations to activate as charging stations. Two constraints are simultaneously imposed: first, the transportation cost between any demand area and its assigned charging station shall not exceed 20 units, guaranteeing reasonable access distances; second, for any two alternative sites with the most similar cost characteristics (ranking in the nearest 10% among all site pairs), it is stipulated that at most one of them can be constructed, encouraging geographic and economic diversity in the network configuration. The objective is to minimize the combined cost function, which includes both the sum of fixed construction costs for all activated stations and the total service cost for all users (typically based on distance or travel time), thereby achieving an economically efficient charging network layout. Write a Python program using the docplex.cp module (IBM CP Optimizer) to solve this facility location problem for charging station placement. The input data should be read from a file named "plant_location.data" located in the data subdirectory. The file format is structured as follows: first two integers indicate the number of demand areas and candidate locations; followed by a cost matrix [nbCustomer × nbLocation] representing service costs; then demand values for each area; fixed construction costs for each location; and finally capacity limits for each location. | import os from docplex.cp.model import CpoModel # --- Data Reading --- filename = os.path.join("data", "plant_location.data") with open(filename, "r") as file: data = [int(v) for v in file.read().split()] ptr = 0 full_nbCustomer = data[ptr]; ptr += 1 full_nbLocation = data[ptr]; ptr += 1 full_cost = [[data[ptr + c * full_nbLocation + l] for l in range(full_nbLocation)] for c in range(full_nbCustomer)] ptr += full_nbCustomer * full_nbLocation full_demand = [data[ptr + c] for c in range(full_nbCustomer)]; ptr += full_nbCustomer full_fixedCost = [data[ptr + p] for p in range(full_nbLocation)]; ptr += full_nbLocation full_capacity = [data[ptr + p] for p in range(full_nbLocation)]; ptr += full_nbLocation # Using a subset of the data as in the reference example nbDemandAreas = 30 nbLocations = 20 cost = [row[:nbLocations] for row in full_cost[:nbDemandAreas]] demand = full_demand[:nbDemandAreas] fixedCost = full_fixedCost[:nbLocations] capacity = full_capacity[:nbLocations] # --- Model Definition --- mdl = CpoModel() # --- Decision Variables --- # Assignment of each demand area to a station assignment = mdl.integer_var_list(nbDemandAreas, 0, nbLocations - 1, "DemandAreaAssignment") # Decision to open each station open_station = mdl.integer_var_list(nbLocations, 0, 1, "OpenStation") # Load on each station load = [mdl.integer_var(0, cap, f"StationLoad_{p}") for p, cap in enumerate(capacity)] # --- Constraints --- # Link open_station variables to load variables for p in range(nbLocations): mdl.add(open_station[p] == (load[p] > 0)) # Pack constraint: ensures capacity is not exceeded and links assignments to loads mdl.add(mdl.pack(load, assignment, demand)) # Constraint 1: Transportation cost shall not exceed 20 units for c in range(nbDemandAreas): mdl.add(mdl.element(assignment[c], cost[c]) <= 20) # Constraint 2: For sites with similar cost characteristics, at most one can be built # Calculate cost differences between all pairs of locations cost_diffs = [] for l1 in range(nbLocations): for l2 in range(l1 + 1, nbLocations): diff = abs(fixedCost[l1] - fixedCost[l2]) cost_diffs.append((diff, l1, l2)) # Sort pairs by cost difference cost_diffs.sort(key=lambda x: x[0]) # Identify the nearest 10% of pairs num_pairs_to_constrain = int(len(cost_diffs) * 0.1) # Add constraints for the most similar pairs for i in range(num_pairs_to_constrain): _, l1, l2 = cost_diffs[i] mdl.add(open_station[l1] + open_station[l2] <= 1) # --- Objective Function --- # Minimize fixed costs + service costs obj = mdl.scal_prod(fixedCost, open_station) for c in range(nbDemandAreas): obj += mdl.element(assignment[c], cost[c]) mdl.add(mdl.minimize(obj)) # --- Solve and Display Solution --- print("Solving the model...") msol = mdl.solve(TimeLimit=100) if msol: print("\n------------------ SOLUTION FOUND ------------------") print(f"Objective Value (Total Cost): {msol.get_objective_value():.2f}") open_stations_indices = [i for i, var in enumerate(open_station) if msol.get_value(var) == 1] print(f"Stations to open: {open_stations_indices}") print("\n--- Station Loads and Capacities ---") loads_solution = [msol.get_value(l) for l in load] for i in open_stations_indices: utilization = (loads_solution[i] / capacity[i]) * 100 if capacity[i] > 0 else 0 print(f"Station {i}: Load = {loads_solution[i]}, Capacity = {capacity[i]} ({utilization:.1f}% utilized)") print("\n--- Demand Area Assignments ---") assignment_solution = [msol.get_value(v) for v in assignment] for i, assigned_station in enumerate(assignment_solution): service_cost = cost[i][assigned_station] print(f"Demand Area {i} is assigned to Station {assigned_station} (Service Cost: {service_cost})") else: print("\nNo solution found within the time limit.") | No Solution |  |  | Solving the model... No solution found within the time limit.
91 | This problem arises from urban infrastructure planning where electric vehicle charging facilities must be strategically deployed to serve a growing population of EV users. In the facility location optimization framework, each defined demand area (such as residential zones, commercial centers, and transportation hubs) has a predicted charging demand that must be fully served to ensure adequate service coverage. Each candidate station location has a maximum service capacity constraint, limiting the number of users or charging events it can accommodate. The decision involves determining the optimal subset of candidate locations to activate as charging stations. Two constraints are simultaneously imposed: first, the sum of fixed costs of all newly built charging stations must be strictly controlled within the budget range of 20,000 to 25,000 monetary units, reflecting capital investment limitations; second, the actual load capacity of all charging stations put into operation shall not exceed 90% of their total design capacity, ensuring the network operates efficiently within budgetary constraints while maintaining operational reliability. The objective is to minimize the combined cost function, which includes both the sum of fixed construction costs for all activated stations and the total service cost for all users (typically based on distance or travel time), thereby achieving an economically efficient charging network layout. Write a Python program using the docplex.cp module (IBM CP Optimizer) to solve this facility location problem for charging station placement. The input data should be read from a file named "plant_location.data" located in the data subdirectory. The file format is structured as follows: first two integers indicate the number of demand areas and candidate locations; followed by a cost matrix [nbCustomer × nbLocation] representing service costs; then demand values for each area; fixed construction costs for each location; and finally capacity limits for each location. | import os from docplex.cp.model import CpoModel # --- Data Reading --- filename = os.path.join("data", "plant_location.data") with open(filename, "r") as file: data = [int(v) for v in file.read().split()] ptr = 0 full_nbCustomer = data[ptr]; ptr += 1 full_nbLocation = data[ptr]; ptr += 1 full_cost = [[data[ptr + c * full_nbLocation + l] for l in range(full_nbLocation)] for c in range(full_nbCustomer)] ptr += full_nbCustomer * full_nbLocation full_demand = [data[ptr + c] for c in range(full_nbCustomer)]; ptr += full_nbCustomer full_fixedCost = [data[ptr + p] for p in range(full_nbLocation)]; ptr += full_nbLocation full_capacity = [data[ptr + p] for p in range(full_nbLocation)]; ptr += full_nbLocation # Using a subset of data as in the reference example nbDemandAreas = 30 nbLocations = 20 cost = [row[:nbLocations] for row in full_cost[:nbDemandAreas]] demand = full_demand[:nbDemandAreas] fixedCost = full_fixedCost[:nbLocations] capacity = full_capacity[:nbLocations] # --- Model Definition --- mdl = CpoModel() # --- Decision Variables --- assignment = mdl.integer_var_list(nbDemandAreas, 0, nbLocations - 1, "DemandAreaAssignment") open_station = mdl.integer_var_list(nbLocations, 0, 1, "OpenStation") load = [mdl.integer_var(0, cap, f"StationLoad_{p}") for p, cap in enumerate(capacity)] # --- Constraints --- # Link open_station variables to load variables: a station is open if its load is > 0 for p in range(nbLocations): mdl.add(open_station[p] == (load[p] > 0)) # Pack constraint: assigns demands to stations, calculates loads, and respects individual station capacities mdl.add(mdl.pack(load, assignment, demand)) # Budget constraint: Total fixed cost for opened stations must be between 20,000 and 25,000 total_fixed_cost = mdl.scal_prod(fixedCost, open_station) mdl.add(total_fixed_cost >= 20000) mdl.add(total_fixed_cost <= 25000) # Capacity utilization constraint: Total load must not exceed 90% of the total capacity of opened stations total_load = mdl.sum(load) total_opened_capacity = mdl.scal_prod(capacity, open_station) mdl.add(total_load <= 0.9 * total_opened_capacity) # --- Objective Function --- # Minimize the sum of fixed costs and service costs service_cost = mdl.sum(mdl.element(assignment[c], cost[c]) for c in range(nbDemandAreas)) obj = total_fixed_cost + service_cost mdl.add(mdl.minimize(obj)) # --- Solve and Print Results --- print("Solving the model...") msol = mdl.solve(TimeLimit=100) if msol: print("\n------------------ SOLUTION FOUND ------------------") print(f"Objective Value (Total Cost): {msol.get_objective_value():.2f}") open_stations_indices = [i for i, var in enumerate(open_station) if msol.get_value(var) == 1] print(f"Stations to open: {open_stations_indices}") print("\n--- Station Loads and Capacities ---") loads_solution = [msol.get_value(l) for l in load] for i in open_stations_indices: utilization = (loads_solution[i] / capacity[i]) * 100 if capacity[i] > 0 else 0 print(f"Station {i}: Load = {loads_solution[i]}, Capacity = {capacity[i]} ({utilization:.1f}% utilized)") print("\n--- Demand Area Assignments ---") assignment_solution = [msol.get_value(v) for v in assignment] for i, assigned_station in enumerate(assignment_solution): print(f"Demand Area {i} is assigned to Station {assigned_station}") else: print("\nNo solution found within the time limit.") | Success | 20336 |  | Solving the model... ------------------ SOLUTION FOUND ------------------ Objective Value (Total Cost): 20336.00 Stations to open: [0, 3, 7, 8, 9, 11, 14, 17, 18, 19] --- Station Loads and Capacities --- Station 0: Load = 120, Capacity = 137 (87.6% utilized) Station 3: Load = 113, Capacity = 125 (90.4% utilized) Station 7: Load = 94, Capacity = 157 (59.9% utilized) Station 8: Load = 49, Capacity = 60 (81.7% utilized) Station 9: Load = 134, Capacity = 134 (100.0% utilized) Station 11: Load = 115, Capacity = 120 (95.8% utilized) Station 14: Load = 102, Capacity = 110 (92.7% utilized) Station 17: Load = 80, Capacity = 107 (74.8% utilized) Station 18: Load = 168, Capacity = 188 (89.4% utilized) Station 19: Load = 85, Capacity = 96 (88.5% utilized) --- Demand Area Assignments --- Demand Area 0 is assigned to Station 17 Demand Area 1 is assigned to Station 19 Demand Area 2 is assigned to Station 11 Demand Area 3 is assigned to Station 8 Demand Area 4 is assigned to Station 3 Demand Area 5
92 | This problem arises from urban infrastructure planning where electric vehicle charging stations must be strategically deployed across metropolitan areas. Each defined demand area (such as residential zones, commercial centers, and transportation hubs) has predicted charging demand that must be fully served to ensure adequate coverage. Each candidate station location is subject to a maximum service capacity constraint, reflecting physical and operational limitations. The objective is to minimize the combined cost comprising fixed construction costs for all activated stations and the total service cost for all users, thereby determining the optimal locations for building charging stations. Budgetary control is enforced: the sum of fixed costs of all newly built charging stations must be strictly controlled within the budget range of 20,000 to 25,000 units. Furthermore, to avoid redundancy in similar locations, for any two alternative sites with the most similar cost characteristics (ranking in the nearest 10% among all site pairs), it is stipulated that at most one of them can be constructed, promoting geographic diversity in the station network. Write a Python program using the docplex.cp module (IBM CP Optimizer) to solve this facility location problem for charging station placement. The input data should be read from a file named "plant_location.data" located in the data subdirectory. The file format is structured as follows: first two integers indicate the number of demand areas and candidate locations; followed by a cost matrix [nbCustomer × nbLocation] representing service costs; then demand values for each area; fixed construction costs for each location; and finally capacity limits for each location. | import os from docplex.cp.model import CpoModel # --- Data Reading --- filename = os.path.join("data", "plant_location.data") with open(filename, "r") as file: data = [int(v) for v in file.read().split()] ptr = 0 nbDemandAreas = data[ptr]; ptr += 1 nbLocations = data[ptr]; ptr += 1 cost = [[data[ptr + c * nbLocations + l] for l in range(nbLocations)] for c in range(nbDemandAreas)] ptr += nbDemandAreas * nbLocations demand = [data[ptr + c] for c in range(nbDemandAreas)]; ptr += nbDemandAreas fixedCost = [data[ptr + p] for p in range(nbLocations)]; ptr += nbLocations capacity = [data[ptr + p] for p in range(nbLocations)]; ptr += nbLocations # --- Model Definition --- mdl = CpoModel() # --- Decision Variables --- assignment = mdl.integer_var_list(nbDemandAreas, 0, nbLocations - 1, "DemandAreaAssignment") open_station = mdl.integer_var_list(nbLocations, 0, 1, "OpenStation") load = [mdl.integer_var(0, cap, f"StationLoad_{p}") for p, cap in enumerate(capacity)] # --- Constraints --- # Link open_station variables to station loads for p in range(nbLocations): mdl.add(open_station[p] == (load[p] > 0)) # Pack constraint: assign demands to stations, respecting station capacities mdl.add(mdl.pack(load, assignment, demand)) # Budgetary control constraint total_fixed_cost = mdl.scal_prod(fixedCost, open_station) mdl.add(total_fixed_cost >= 20000) mdl.add(total_fixed_cost <= 25000) # Geographic diversity constraint # Identify pairs of sites with the most similar fixed costs cost_pairs = [] for i in range(nbLocations): for j in range(i + 1, nbLocations): diff = abs(fixedCost[i] - fixedCost[j]) cost_pairs.append((diff, i, j)) # Sort pairs by cost difference cost_pairs.sort(key=lambda x: x[0]) # Constrain the top 10% most similar pairs num_pairs_to_constrain = int(len(cost_pairs) * 0.1) for k in range(num_pairs_to_constrain): diff, i, j = cost_pairs[k] mdl.add(open_station[i] + open_station[j] <= 1) # --- Objective Function --- # Minimize the sum of fixed costs and service costs obj = total_fixed_cost for c in range(nbDemandAreas): obj += mdl.element(assignment[c], cost[c]) mdl.add(mdl.minimize(obj)) # --- Solve the Model --- print("Solving the model...") msol = mdl.solve(TimeLimit=100) # --- Display Solution --- if msol: print("\n------------------ SOLUTION FOUND ------------------") print(f"Objective Value (Total Cost): {msol.get_objective_value():.2f}") total_fixed_cost_sol = sum(fixedCost[i] for i, var in enumerate(open_station) if msol.get_value(var) == 1) print(f"Total Fixed Cost: {total_fixed_cost_sol} (Budget: [20000, 25000])") open_stations_indices = [i for i, var in enumerate(open_station) if msol.get_value(var) == 1] print(f"Stations to open: {open_stations_indices}") print("\n--- Station Loads and Capacities ---") loads_solution = [msol.get_value(l) for l in load] for i in open_stations_indices: utilization = (loads_solution[i] / capacity[i]) * 100 if capacity[i] > 0 else 0 print(f"Station {i}: Load = {loads_solution[i]}, Capacity = {capacity[i]} ({utilization:.1f}% utilized)") print("\n--- Demand Area Assignments ---") assignment_solution = [msol.get_value(v) for v in assignment] for i, assigned_station in enumerate(assignment_solution): print(f"Demand Area {i} is assigned to Station {assigned_station}") else: print("\nNo solution found within the time limit.") | No Solution |  |  | Solving the model... No solution found within the time limit.
93 | This problem arises from urban infrastructure planning where electric vehicle charging stations must be strategically deployed across metropolitan areas. Each defined demand area (such as residential zones, commercial centers, and transportation hubs) has predicted charging demand that must be fully served to ensure adequate coverage. Each candidate station location is subject to a maximum service capacity constraint, reflecting physical and operational limitations. The objective is to minimize the combined cost comprising fixed construction costs for all activated stations and the total service cost for all users, thereby determining the optimal locations for building charging stations. A load capacity constraint is imposed for operational reliability: the actual load capacity of all charging stations put into operation shall not exceed 90% of their total design capacity, maintaining a safety buffer for peak demand periods. Additionally, to avoid redundancy in similar locations, for any two alternative sites with the most similar cost characteristics (ranking in the nearest 10% among all site pairs), it is stipulated that at most one of them can be constructed, promoting geographic diversity in the station network. Write a Python program using the docplex.cp module (IBM CP Optimizer) to solve this facility location problem for charging station placement. The input data should be read from a file named "plant_location.data" located in the data subdirectory. The file format is structured as follows: first two integers indicate the number of demand areas and candidate locations; followed by a cost matrix [nbCustomer × nbLocation] representing service costs; then demand values for each area; fixed construction costs for each location; and finally capacity limits for each location. | import os from docplex.cp.model import CpoModel # --- Data Reading --- filename = os.path.join("data", "plant_location.data") with open(filename, "r") as file: data = [int(v) for v in file.read().split()] ptr = 0 full_nbCustomer = data[ptr]; ptr += 1 full_nbLocation = data[ptr]; ptr += 1 full_cost = [[data[ptr + c * full_nbLocation + l] for l in range(full_nbLocation)] for c in range(full_nbCustomer)] ptr += full_nbCustomer * full_nbLocation full_demand = [data[ptr + c] for c in range(full_nbCustomer)]; ptr += full_nbCustomer full_fixedCost = [data[ptr + p] for p in range(full_nbLocation)]; ptr += full_nbLocation full_capacity = [data[ptr + p] for p in range(full_nbLocation)]; ptr += full_nbLocation # Using a subset of the data for demonstration purposes nbDemandAreas = 30 nbLocations = 20 cost = [row[:nbLocations] for row in full_cost[:nbDemandAreas]] demand = full_demand[:nbDemandAreas] fixedCost = full_fixedCost[:nbLocations] capacity = full_capacity[:nbLocations] # --- Model Definition --- mdl = CpoModel() # --- Decision Variables --- assignment = mdl.integer_var_list(nbDemandAreas, 0, nbLocations - 1, "DemandAreaAssignment") open_station = mdl.integer_var_list(nbLocations, 0, 1, "OpenStation") load = [mdl.integer_var(0, cap, f"StationLoad_{p}") for p, cap in enumerate(capacity)] # --- Core Constraints --- # Link open_station variables to load variables: a station is open if its load is positive. for p in range(nbLocations): mdl.add(open_station[p] == (load[p] > 0)) # Pack constraint: ensures that the load of each station is the sum of demands of customers assigned to it. mdl.add(mdl.pack(load, assignment, demand)) # --- Problem-Specific Constraints --- # 1. Load capacity constraint: The total actual load must not exceed 90% of the total design capacity of open stations. total_load = mdl.sum(load) total_design_capacity = mdl.scal_prod(capacity, open_station) mdl.add(total_load <= 0.9 * total_design_capacity) # 2. Redundancy avoidance constraint: For the 10% most similar sites, at most one can be built. # Calculate cost differences for all pairs of locations based on fixed costs. cost_diffs = [] for l1 in range(nbLocations): for l2 in range(l1 + 1, nbLocations): diff = abs(fixedCost[l1] - fixedCost[l2]) cost_diffs.append((diff, l1, l2)) # Sort pairs by cost difference to find the most similar ones. cost_diffs.sort(key=lambda x: x[0]) # Identify the top 10% of most similar pairs. num_pairs = len(cost_diffs) top_10_percent_count = int(num_pairs * 0.10) # Add constraints for the identified pairs. for i in range(top_10_percent_count): _, l1, l2 = cost_diffs[i] mdl.add(open_station[l1] + open_station[l2] <= 1) # --- Objective Function --- # Minimize the sum of fixed costs and service costs. obj = mdl.scal_prod(fixedCost, open_station) for c in range(nbDemandAreas): obj += mdl.element(assignment[c], cost[c]) mdl.add(mdl.minimize(obj)) # --- Solve and Display Solution --- print("Solving the model...") msol = mdl.solve(TimeLimit=100) if msol: print("\n------------------ SOLUTION FOUND ------------------") print(f"Objective Value (Total Cost): {msol.get_objective_value():.2f}") open_stations_indices = [i for i, var in enumerate(open_station) if msol.get_value(var) == 1] print(f"Stations to open: {open_stations_indices}") print("\n--- Station Loads and Capacities ---") loads_solution = [msol.get_value(l) for l in load] for i in open_stations_indices: utilization = (loads_solution[i] / capacity[i]) * 100 if capacity[i] > 0 else 0 print(f"Station {i}: Load = {loads_solution[i]}, Capacity = {capacity[i]} ({utilization:.1f}% utilized)") total_load_sol = sum(loads_solution) total_capacity_sol = sum(capacity[i] for i in open_stations_indices) overall_utilization = (total_load_sol / total_capacity_sol) * 100 if total_capacity_sol > 0 else 0 print(f"\nOverall Load: {total_load_sol}, Overall Capacity of Open Stations: {total_capacity_sol}") print(f"Overall Utilization: {overall_utilization:.2f}% (Constraint: <= 90%)") print("\n--- Demand Area Assignments ---") assignment_solution = [msol.get_value(v) for v in assignment] for i, assigned_station in enumerate(assignment_solution): print(f"Demand Area {i} is assigned to Station {assigned_station}") else: print("\nNo solution found within the time limit.") | Success | 27044 |  | Solving the model... ------------------ SOLUTION FOUND ------------------ Objective Value (Total Cost): 27044.00 Stations to open: [0, 2, 4, 7, 11, 12, 16, 18] --- Station Loads and Capacities --- Station 0: Load = 118, Capacity = 137 (86.1% utilized) Station 2: Load = 74, Capacity = 87 (85.1% utilized) Station 4: Load = 114, Capacity = 120 (95.0% utilized) Station 7: Load = 157, Capacity = 157 (100.0% utilized) Station 11: Load = 115, Capacity = 120 (95.8% utilized) Station 12: Load = 170, Capacity = 185 (91.9% utilized) Station 16: Load = 127, Capacity = 184 (69.0% utilized) Station 18: Load = 185, Capacity = 188 (98.4% utilized) Overall Load: 1060, Overall Capacity of Open Stations: 1178 Overall Utilization: 89.98% (Constraint: <= 90%) --- Demand Area Assignments --- Demand Area 0 is assigned to Station 4 Demand Area 1 is assigned to Station 16 Demand Area 2 is assigned to Station 7 Demand Area 3 is assigned to Station 11 Demand Area 4 is assigned to Station 12 Demand Area 5 is
94 | This problem arises from urban infrastructure planning where electric vehicle charging stations must be strategically deployed across metropolitan areas. Each defined demand area (such as residential zones, commercial centers, and transportation hubs) has predicted charging demand that must be fully served to ensure adequate coverage. Each candidate station location is subject to a maximum service capacity constraint, reflecting physical and operational limitations. The objective is to minimize the combined cost comprising fixed construction costs for all activated stations and the total service cost for all users, thereby determining the optimal locations for building charging stations. The problem scale is expanded: the number of demand areas is increased from 30 to 40, reflecting growth in urban development and electric vehicle adoption. Service quality constraints are enforced: the transportation cost between any demand area and its assigned charging station shall not exceed 20 units, ensuring accessibility for users. Budgetary control is also imposed: the sum of fixed costs of all newly built charging stations must be strictly controlled within the budget range of 20,000 to 30,000 units. Write a Python program using the docplex.cp module (IBM CP Optimizer) to solve this facility location problem for charging station placement. The input data should be read from a file named "plant_location.data" located in the data subdirectory. The file format is structured as follows: first two integers indicate the number of demand areas and candidate locations; followed by a cost matrix [nbCustomer × nbLocation] representing service costs; then demand values for each area; fixed construction costs for each location; and finally capacity limits for each location. | import os from docplex.cp.model import CpoModel # --- Data Loading --- filename = os.path.join("data", "plant_location.data") with open(filename, "r") as file: data = [int(v) for v in file.read().split()] ptr = 0 full_nbCustomer = data[ptr]; ptr += 1 full_nbLocation = data[ptr]; ptr += 1 full_cost = [[data[ptr + c * full_nbLocation + l] for l in range(full_nbLocation)] for c in range(full_nbCustomer)] ptr += full_nbCustomer * full_nbLocation full_demand = [data[ptr + c] for c in range(full_nbCustomer)]; ptr += full_nbCustomer full_fixedCost = [data[ptr + p] for p in range(full_nbLocation)]; ptr += full_nbLocation full_capacity = [data[ptr + p] for p in range(full_nbLocation)]; ptr += full_nbLocation # --- Problem Parameters and Data Slicing --- nbDemandAreas = 40 nbLocations = 20 cost = [row[:nbLocations] for row in full_cost[:nbDemandAreas]] demand = full_demand[:nbDemandAreas] fixedCost = full_fixedCost[:nbLocations] capacity = full_capacity[:nbLocations] # --- Model Definition --- mdl = CpoModel() # --- Decision Variables --- # Assignment of each demand area to a charging station assignment = mdl.integer_var_list(nbDemandAreas, 0, nbLocations - 1, "DemandAreaAssignment") # Binary variable indicating if a station is open open_station = mdl.integer_var_list(nbLocations, 0, 1, "OpenStation") # Load on each station load = [mdl.integer_var(0, cap, f"StationLoad_{p}") for p, cap in enumerate(capacity)] # --- Constraints --- # Link open_station variables to station loads: a station is open if its load is > 0 for p in range(nbLocations): mdl.add(open_station[p] == (load[p] > 0)) # Pack constraint: ensures demands are met and station capacities are not exceeded mdl.add(mdl.pack(load, assignment, demand)) # Service quality constraint: transportation cost must not exceed 20 for c in range(nbDemandAreas): mdl.add(mdl.element(assignment[c], cost[c]) <= 20) # Budgetary control constraint: total fixed cost must be between 20,000 and 30,000 total_fixed_cost = mdl.scal_prod(fixedCost, open_station) mdl.add(total_fixed_cost >= 20000) mdl.add(total_fixed_cost <= 30000) # --- Objective Function --- # Minimize the sum of fixed costs and service costs total_service_cost = mdl.sum(mdl.element(assignment[c], cost[c]) for c in range(nbDemandAreas)) mdl.add(mdl.minimize(total_fixed_cost + total_service_cost)) # --- Solve the Model --- print("Solving the model...") msol = mdl.solve(TimeLimit=100) # --- Display Solution --- if msol: print("\n------------------ SOLUTION FOUND ------------------") print(f"Objective Value (Total Cost): {msol.get_objective_value():.2f}") total_fixed_cost_sol = sum(fixedCost[i] for i, var in enumerate(open_station) if msol.get_value(var) == 1) print(f"Total Fixed Cost: {total_fixed_cost_sol} (Budget: [20000, 30000])") open_stations_indices = [i for i, var in enumerate(open_station) if msol.get_value(var) == 1] print(f"Stations to open: {open_stations_indices}") print("\n--- Station Loads and Capacities ---") loads_solution = [msol.get_value(l) for l in load] for i in open_stations_indices: utilization = (loads_solution[i] / capacity[i]) * 100 if capacity[i] > 0 else 0 print(f"Station {i}: Load = {loads_solution[i]}, Capacity = {capacity[i]} ({utilization:.1f}% utilized)") print("\n--- Demand Area Assignments ---") assignment_solution = [msol.get_value(v) for v in assignment] for i, assigned_station in enumerate(assignment_solution): service_cost = cost[i][assigned_station] print(f"Demand Area {i} -> Station {assigned_station} (Service Cost: {service_cost})") else: print("\nNo solution found within the time limit.") | Success | 27209 |  | Solving the model... ------------------ SOLUTION FOUND ------------------ Objective Value (Total Cost): 27209.00 Total Fixed Cost: 26823 (Budget: [20000, 30000]) Stations to open: [0, 1, 3, 7, 8, 9, 11, 13, 14, 17, 18, 19] --- Station Loads and Capacities --- Station 0: Load = 122, Capacity = 137 (89.1% utilized) Station 1: Load = 116, Capacity = 122 (95.1% utilized) Station 3: Load = 125, Capacity = 125 (100.0% utilized) Station 7: Load = 156, Capacity = 157 (99.4% utilized) Station 8: Load = 59, Capacity = 60 (98.3% utilized) Station 9: Load = 134, Capacity = 134 (100.0% utilized) Station 11: Load = 117, Capacity = 120 (97.5% utilized) Station 13: Load = 84, Capacity = 86 (97.7% utilized) Station 14: Load = 110, Capacity = 110 (100.0% utilized) Station 17: Load = 93, Capacity = 107 (86.9% utilized) Station 18: Load = 183, Capacity = 188 (97.3% utilized) Station 19: Load = 85, Capacity = 96 (88.5% utilized) --- Demand Area Assignments --- Demand Area 0 -> Station 17 (Service Cost:
95 | This problem arises from urban infrastructure planning where electric vehicle charging stations must be strategically deployed across metropolitan areas. Each defined demand area (such as residential zones, commercial centers, and transportation hubs) has predicted charging demand that must be fully served to ensure adequate coverage. Each candidate station location is subject to a maximum service capacity constraint, reflecting physical and operational limitations. The objective is to minimize the combined cost comprising fixed construction costs for all activated stations and the total service cost for all users, thereby determining the optimal locations for building charging stations. The problem scale is expanded: the number of demand areas is increased from 30 to 40, reflecting growth in urban development and electric vehicle adoption. Service quality constraints are enforced: the transportation cost between any demand area and its assigned charging station shall not exceed 20 units, ensuring accessibility for users. Furthermore, a load capacity constraint is imposed: the actual load capacity of all charging stations put into operation shall not exceed 90% of their total design capacity, maintaining a safety buffer for peak demand periods. Write a Python program using the docplex.cp module (IBM CP Optimizer) to solve this facility location problem for charging station placement. The input data should be read from a file named "plant_location.data" located in the data subdirectory. The file format is structured as follows: first two integers indicate the number of demand areas and candidate locations; followed by a cost matrix [nbCustomer × nbLocation] representing service costs; then demand values for each area; fixed construction costs for each location; and finally capacity limits for each location. | import os from docplex.cp.model import CpoModel # --- Data Reading --- filename = os.path.join("data", "plant_location.data") with open(filename, "r") as file: data = [int(v) for v in file.read().split()] ptr = 0 full_nbCustomer = data[ptr]; ptr += 1 full_nbLocation = data[ptr]; ptr += 1 full_cost = [[data[ptr + c * full_nbLocation + l] for l in range(full_nbLocation)] for c in range(full_nbCustomer)] ptr += full_nbCustomer * full_nbLocation full_demand = [data[ptr + c] for c in range(full_nbCustomer)]; ptr += full_nbCustomer full_fixedCost = [data[ptr + p] for p in range(full_nbLocation)]; ptr += full_nbLocation full_capacity = [data[ptr + p] for p in range(full_nbLocation)]; ptr += full_nbLocation # --- Problem Sizing --- nbDemandAreas = 40 nbLocations = 20 cost = [row[:nbLocations] for row in full_cost[:nbDemandAreas]] demand = full_demand[:nbDemandAreas] fixedCost = full_fixedCost[:nbLocations] capacity = full_capacity[:nbLocations] # --- Model Definition --- mdl = CpoModel() # --- Decision Variables --- assignment = mdl.integer_var_list(nbDemandAreas, 0, nbLocations - 1, "DemandAreaAssignment") open_station = mdl.integer_var_list(nbLocations, 0, 1, "OpenStation") load = [mdl.integer_var(0, cap, f"StationLoad_{p}") for p, cap in enumerate(capacity)] # --- Constraints --- # Each demand area must be assigned to a station, and station capacity must be respected. mdl.add(mdl.pack(load, assignment, demand)) # Link open_station variables to station loads. A station is open if its load is > 0. for p in range(nbLocations): mdl.add(open_station[p] == (load[p] > 0)) # Service quality constraint: transportation cost must not exceed 20. for c in range(nbDemandAreas): mdl.add(mdl.element(assignment[c], cost[c]) <= 20) # Load capacity constraint: total actual load <= 90% of total design capacity of open stations. total_load = mdl.sum(load) total_open_capacity = mdl.scal_prod(open_station, capacity) mdl.add(10 * total_load <= 9 * total_open_capacity) # --- Objective Function --- # Minimize the sum of fixed costs and transportation costs. obj = mdl.scal_prod(fixedCost, open_station) for c in range(nbDemandAreas): obj += mdl.element(assignment[c], cost[c]) mdl.add(mdl.minimize(obj)) # --- Solve the Model --- print("Solving the model...") msol = mdl.solve(TimeLimit=100) # --- Display Solution --- if msol: print("\n------------------ SOLUTION FOUND ------------------") print(f"Objective Value (Total Cost): {msol.get_objective_value():.2f}") open_stations_indices = [i for i, var in enumerate(open_station) if msol.get_value(var) == 1] print(f"Stations to open: {open_stations_indices}") print("\n--- Station Loads and Capacities ---") loads_solution = [msol.get_value(l) for l in load] total_load_val = sum(loads_solution) total_capacity_val = sum(capacity[i] for i in open_stations_indices) for i in open_stations_indices: utilization = (loads_solution[i] / capacity[i]) * 100 if capacity[i] > 0 else 0 print(f"Station {i}: Load = {loads_solution[i]}, Capacity = {capacity[i]} ({utilization:.1f}% utilized)") print("\n--- Overall Capacity Utilization ---") overall_utilization = (total_load_val / total_capacity_val) * 100 if total_capacity_val > 0 else 0 print(f"Total Load: {total_load_val}") print(f"Total Capacity of Open Stations: {total_capacity_val}") print(f"Overall Utilization: {overall_utilization:.2f}% (Constraint: <= 90%)") print("\n--- Demand Area Assignments ---") assignment_solution = [msol.get_value(v) for v in assignment] for i, assigned_station in enumerate(assignment_solution): service_cost = cost[i][assigned_station] print(f"Demand Area {i} is assigned to Station {assigned_station} (Service Cost: {service_cost})") else: print("\nNo solution found within the time limit.") | Success | 30612 |  | Solving the model... ------------------ SOLUTION FOUND ------------------ Objective Value (Total Cost): 30612.00 Stations to open: [0, 1, 3, 7, 8, 9, 11, 13, 14, 16, 17, 18, 19] --- Station Loads and Capacities --- Station 0: Load = 120, Capacity = 137 (87.6% utilized) Station 1: Load = 100, Capacity = 122 (82.0% utilized) Station 3: Load = 102, Capacity = 125 (81.6% utilized) Station 7: Load = 152, Capacity = 157 (96.8% utilized) Station 8: Load = 59, Capacity = 60 (98.3% utilized) Station 9: Load = 126, Capacity = 134 (94.0% utilized) Station 11: Load = 115, Capacity = 120 (95.8% utilized) Station 13: Load = 58, Capacity = 86 (67.4% utilized) Station 14: Load = 100, Capacity = 110 (90.9% utilized) Station 16: Load = 136, Capacity = 184 (73.9% utilized) Station 17: Load = 98, Capacity = 107 (91.6% utilized) Station 18: Load = 177, Capacity = 188 (94.1% utilized) Station 19: Load = 41, Capacity = 96 (42.7% utilized) --- Overall Capacity Utilization --- Total Load: 1384 Total Capacit
96 | This problem arises from urban infrastructure planning where electric vehicle charging stations must be strategically deployed across metropolitan areas. Each defined demand area (such as residential zones, commercial centers, and transportation hubs) has predicted charging demand that must be fully served to ensure adequate coverage. Each candidate station location is subject to a maximum service capacity constraint, reflecting physical and operational limitations. The objective is to minimize the combined cost comprising fixed construction costs for all activated stations and the total service cost for all users, thereby determining the optimal locations for building charging stations. The problem scale is expanded: the number of demand areas is increased from 30 to 40, reflecting growth in urban development and electric vehicle adoption. Service quality constraints are enforced: the transportation cost between any demand area and its assigned charging station shall not exceed 20 units, ensuring accessibility for users. To avoid redundancy in similar locations, for any two alternative sites with the most similar cost characteristics (ranking in the nearest 5% among all site pairs), it is stipulated that at most one of them can be constructed, promoting geographic diversity in the station network. Write a Python program using the docplex.cp module (IBM CP Optimizer) to solve this facility location problem for charging station placement. The input data should be read from a file named "plant_location.data" located in the data subdirectory. The file format is structured as follows: first two integers indicate the number of demand areas and candidate locations; followed by a cost matrix [nbCustomer × nbLocation] representing service costs; then demand values for each area; fixed construction costs for each location; and finally capacity limits for each location. | import os from docplex.cp.model import CpoModel import numpy as np # --- Data Reading --- filename = os.path.join("data", "plant_location.data") with open(filename, "r") as file: data = [int(v) for v in file.read().split()] ptr = 0 full_nbCustomer = data[ptr]; ptr += 1 full_nbLocation = data[ptr]; ptr += 1 full_cost = [[data[ptr + c * full_nbLocation + l] for l in range(full_nbLocation)] for c in range(full_nbCustomer)] ptr += full_nbCustomer * full_nbLocation full_demand = [data[ptr + c] for c in range(full_nbCustomer)]; ptr += full_nbCustomer full_fixedCost = [data[ptr + p] for p in range(full_nbLocation)]; ptr += full_nbLocation full_capacity = [data[ptr + p] for p in range(full_nbLocation)]; ptr += full_nbLocation # --- Problem Scale Definition --- nbDemandAreas = 40 nbLocations = 20 # Assuming we use the first 20 candidate locations as in the reference # --- Slicing Data for the current problem scale --- cost = [row[:nbLocations] for row in full_cost[:nbDemandAreas]] demand = full_demand[:nbDemandAreas] fixedCost = full_fixedCost[:nbLocations] capacity = full_capacity[:nbLocations] # --- Model Definition --- mdl = CpoModel() # --- Decision Variables --- assignment = mdl.integer_var_list(nbDemandAreas, 0, nbLocations - 1, "DemandAreaAssignment") open_station = mdl.integer_var_list(nbLocations, 0, 1, "OpenStation") load = [mdl.integer_var(0, cap, f"StationLoad_{p}") for p, cap in enumerate(capacity)] # --- Core Constraints (Linking variables) --- # Link open_station variables to load variables: a station is open if its load is > 0 for p in range(nbLocations): mdl.add(open_station[p] == (load[p] > 0)) # Pack constraint: ensures demands are met and capacities are not exceeded mdl.add(mdl.pack(load, assignment, demand)) # --- New Constraints from Problem Description --- # 1. Service Quality Constraint: transportation cost <= 20 for c in range(nbDemandAreas): # The cost for customer c is the cost to its assigned location service_cost_for_c = mdl.element(assignment[c], cost[c]) mdl.add(service_cost_for_c <= 20) # 2. Redundancy Avoidance Constraint # Calculate cost characteristic similarity for all pairs of locations # Similarity metric: sum of absolute differences in service costs for all demand areas similar_pairs = [] for l1 in range(nbLocations): for l2 in range(l1 + 1, nbLocations): # Cost vectors for the two locations cost_vector1 = np.array([cost[c][l1] for c in range(nbDemandAreas)]) cost_vector2 = np.array([cost[c][l2] for c in range(nbDemandAreas)]) # Manhattan distance as similarity metric similarity = np.sum(np.abs(cost_vector1 - cost_vector2)) similar_pairs.append((similarity, l1, l2)) # Sort pairs by similarity (most similar first) similar_pairs.sort(key=lambda x: x[0]) # Identify the top 5% most similar pairs num_top_pairs = int(len(similar_pairs) * 0.05) if num_top_pairs == 0 and len(similar_pairs) > 0: num_top_pairs = 1 # Ensure at least one pair is considered if possible # Add constraint: at most one of the two stations in a highly similar pair can be opened for i in range(num_top_pairs): _, l1, l2 = similar_pairs[i] mdl.add(open_station[l1] + open_station[l2] <= 1) # --- Objective Function --- # Minimize the sum of fixed costs and total service costs obj = mdl.scal_prod(fixedCost, open_station) for c in range(nbDemandAreas): obj += mdl.element(assignment[c], cost[c]) mdl.add(mdl.minimize(obj)) # --- Solve the Model --- print("Solving the model...") msol = mdl.solve(TimeLimit=120, Workers=4) # --- Display Solution --- if msol: print("\n------------------ SOLUTION FOUND ------------------") print(f"Objective Value (Total Cost): {msol.get_objective_value():.2f}") open_stations_indices = [i for i, var in enumerate(open_station) if msol.get_value(var) == 1] print(f"Stations to open: {open_stations_indices}") print("\n--- Station Loads and Capacities ---") loads_solution = [msol.get_value(l) for l in load] for i in open_stations_indices: utilization = (loads_solution[i] / capacity[i]) * 100 if capacity[i] > 0 else 0 print(f"Station {i}: Load = {loads_solution[i]}, Capacity = {capacity[i]} ({utilization:.1f}% utilized)") print("\n--- Demand Area Assignments and Service Costs ---") assignment_solution = [msol.get_value(v) for v in assignment] for i, assigned_station in enumerate(assignment_solution): service_cost = cost[i][assigned_station] print(f"Demand Area {i} is assigned to Station {assigned_station} (Service Cost: {service_cost})") else: print("\nNo solution found within the time limit.") | Success | 32506 |  | Solving the model... ------------------ SOLUTION FOUND ------------------ Objective Value (Total Cost): 32506.00 Stations to open: [1, 2, 3, 7, 9, 11, 13, 14, 15, 17, 18, 19] --- Station Loads and Capacities --- Station 1: Load = 114, Capacity = 122 (93.4% utilized) Station 2: Load = 77, Capacity = 87 (88.5% utilized) Station 3: Load = 125, Capacity = 125 (100.0% utilized) Station 7: Load = 156, Capacity = 157 (99.4% utilized) Station 9: Load = 126, Capacity = 134 (94.0% utilized) Station 11: Load = 115, Capacity = 120 (95.8% utilized) Station 13: Load = 83, Capacity = 86 (96.5% utilized) Station 14: Load = 102, Capacity = 110 (92.7% utilized) Station 15: Load = 113, Capacity = 115 (98.3% utilized) Station 17: Load = 106, Capacity = 107 (99.1% utilized) Station 18: Load = 182, Capacity = 188 (96.8% utilized) Station 19: Load = 85, Capacity = 96 (88.5% utilized) --- Demand Area Assignments and Service Costs --- Demand Area 0 is assigned to Station 17 (Service Cost: 2) Demand Area 1 i
97 | This problem arises from urban infrastructure planning where electric vehicle charging stations must be strategically deployed across metropolitan areas. Each defined demand area (such as residential zones, commercial centers, and transportation hubs) has predicted charging demand that must be fully served to ensure adequate coverage. Each candidate station location is subject to a maximum service capacity constraint, reflecting physical and operational limitations. The objective is to minimize the combined cost comprising fixed construction costs for all activated stations and the total service cost for all users, thereby determining the optimal locations for building charging stations. The problem scale is expanded: the number of demand areas is increased from 30 to 40, reflecting growth in urban development and electric vehicle adoption. Budgetary control is enforced: the sum of fixed costs of all newly built charging stations must be strictly controlled within the budget range of 20,000 to 30,000 units. Additionally, a load capacity constraint is imposed: the actual load capacity of all charging stations put into operation shall not exceed 90% of their total design capacity, maintaining a safety buffer for peak demand periods. Write a Python program using the docplex.cp module (IBM CP Optimizer) to solve this facility location problem for charging station placement. The input data should be read from a file named "plant_location.data" located in the data subdirectory. The file format is structured as follows: first two integers indicate the number of demand areas and candidate locations; followed by a cost matrix [nbCustomer × nbLocation] representing service costs; then demand values for each area; fixed construction costs for each location; and finally capacity limits for each location. | import os from docplex.cp.model import CpoModel # --- Data Loading --- filename = os.path.join("data", "plant_location.data") with open(filename, "r") as file: data = [int(v) for v in file.read().split()] ptr = 0 full_nbCustomer = data[ptr]; ptr += 1 full_nbLocation = data[ptr]; ptr += 1 full_cost = [[data[ptr + c * full_nbLocation + l] for l in range(full_nbLocation)] for c in range(full_nbCustomer)] ptr += full_nbCustomer * full_nbLocation full_demand = [data[ptr + c] for c in range(full_nbCustomer)]; ptr += full_nbCustomer full_fixedCost = [data[ptr + p] for p in range(full_nbLocation)]; ptr += full_nbLocation full_capacity = [data[ptr + p] for p in range(full_nbLocation)]; ptr += full_nbLocation # --- Problem Sizing --- nbDemandAreas = 40 nbLocations = 20 cost = [row[:nbLocations] for row in full_cost[:nbDemandAreas]] demand = full_demand[:nbDemandAreas] fixedCost = full_fixedCost[:nbLocations] capacity = full_capacity[:nbLocations] # --- Model Definition --- mdl = CpoModel() # --- Decision Variables --- # Assignment of each demand area to a station assignment = mdl.integer_var_list(nbDemandAreas, 0, nbLocations - 1, "DemandAreaAssignment") # Binary variable indicating if a station is open open_station = mdl.integer_var_list(nbLocations, 0, 1, "OpenStation") # Load on each station load = [mdl.integer_var(0, cap, f"StationLoad_{p}") for p, cap in enumerate(capacity)] # --- Constraints --- # Link open_station variables to load variables: a station is open if its load is > 0 for p in range(nbLocations): mdl.add(open_station[p] == (load[p] > 0)) # Pack constraint: ensures each demand area is assigned, and station capacities are respected mdl.add(mdl.pack(load, assignment, demand)) # Budget constraint: total fixed cost of open stations must be between 20,000 and 30,000 total_fixed_cost = mdl.scal_prod(fixedCost, open_station) mdl.add(total_fixed_cost >= 20000) mdl.add(total_fixed_cost <= 30000) # Load capacity buffer constraint: total demand served must not exceed 90% of the total capacity of open stations total_demand_served = sum(demand) total_design_capacity = mdl.scal_prod(capacity, open_station) mdl.add(total_demand_served <= 0.9 * total_design_capacity) # --- Objective Function --- # Minimize the sum of fixed costs and service costs obj = mdl.scal_prod(fixedCost, open_station) for c in range(nbDemandAreas): obj += mdl.element(assignment[c], cost[c]) mdl.add(mdl.minimize(obj)) # --- Solve and Print Solution --- print("Solving the model...") msol = mdl.solve(TimeLimit=100) if msol: print("\n------------------ SOLUTION FOUND ------------------") print(f"Objective Value (Total Cost): {msol.get_objective_value():.2f}") total_fixed_cost_sol = sum(fixedCost[i] for i, var in enumerate(open_station) if msol.get_value(var) == 1) print(f"Total Fixed Cost: {total_fixed_cost_sol} (Budget: [20000, 30000])") open_stations_indices = [i for i, var in enumerate(open_station) if msol.get_value(var) == 1] print(f"Stations to open: {open_stations_indices}") print("\n--- Station Loads and Capacities ---") loads_solution = [msol.get_value(l) for l in load] total_capacity_sol = 0 for i in open_stations_indices: utilization = (loads_solution[i] / capacity[i]) * 100 if capacity[i] > 0 else 0 print(f"Station {i}: Load = {loads_solution[i]}, Capacity = {capacity[i]} ({utilization:.1f}% utilized)") total_capacity_sol += capacity[i] overall_utilization = (sum(loads_solution) / total_capacity_sol) * 100 if total_capacity_sol > 0 else 0 print(f"\nOverall Load Capacity Constraint Check:") print(f" Total Demand Served: {sum(loads_solution)}") print(f" Total Capacity of Open Stations: {total_capacity_sol}") print(f" 90% of Total Capacity: {0.9 * total_capacity_sol:.2f}") print(f" Overall Utilization: {overall_utilization:.2f}% (Constraint: <= 90%)") print("\n--- Demand Area Assignments ---") assignment_solution = [msol.get_value(v) for v in assignment] for i, assigned_station in enumerate(assignment_solution): print(f"Demand Area {i} is assigned to Station {assigned_station}") else: print("\nNo solution found within the time limit.") | Success | 26201 |  | Solving the model... ------------------ SOLUTION FOUND ------------------ Objective Value (Total Cost): 26201.00 Total Fixed Cost: 25784 (Budget: [20000, 30000]) Stations to open: [0, 3, 7, 8, 11, 12, 13, 14, 16, 17, 18, 19] --- Station Loads and Capacities --- Station 0: Load = 122, Capacity = 137 (89.1% utilized) Station 3: Load = 93, Capacity = 125 (74.4% utilized) Station 7: Load = 144, Capacity = 157 (91.7% utilized) Station 8: Load = 59, Capacity = 60 (98.3% utilized) Station 11: Load = 116, Capacity = 120 (96.7% utilized) Station 12: Load = 175, Capacity = 185 (94.6% utilized) Station 13: Load = 86, Capacity = 86 (100.0% utilized) Station 14: Load = 102, Capacity = 110 (92.7% utilized) Station 16: Load = 169, Capacity = 184 (91.8% utilized) Station 17: Load = 98, Capacity = 107 (91.6% utilized) Station 18: Load = 175, Capacity = 188 (93.1% utilized) Station 19: Load = 45, Capacity = 96 (46.9% utilized) Overall Load Capacity Constraint Check: Total Demand Served: 1384 Tota
98 | This problem arises from urban infrastructure planning where electric vehicle charging stations must be strategically deployed across metropolitan areas. Each defined demand area (such as residential zones, commercial centers, and transportation hubs) has predicted charging demand that must be fully served to ensure adequate coverage. Each candidate station location is subject to a maximum service capacity constraint, reflecting physical and operational limitations. The objective is to minimize the combined cost comprising fixed construction costs for all activated stations and the total service cost for all users, thereby determining the optimal locations for building charging stations. The problem scale is expanded: the number of demand areas is increased from 30 to 40, reflecting growth in urban development and electric vehicle adoption. Budgetary control is enforced: the sum of fixed costs of all newly built charging stations must be strictly controlled within the budget range of 20,000 to 30,000 units. To avoid redundancy in similar locations, for any two alternative sites with the most similar cost characteristics (ranking in the nearest 5% among all site pairs), it is stipulated that at most one of them can be constructed, promoting geographic diversity in the station network. Write a Python program using the docplex.cp module (IBM CP Optimizer) to solve this facility location problem for charging station placement. The input data should be read from a file named "plant_location.data" located in the data subdirectory. The file format is structured as follows: first two integers indicate the number of demand areas and candidate locations; followed by a cost matrix [nbCustomer × nbLocation] representing service costs; then demand values for each area; fixed construction costs for each location; and finally capacity limits for each location. | import os from docplex.cp.model import CpoModel # --- Data Reading and Preparation --- filename = os.path.join("data", "plant_location.data") with open(filename, "r") as file: data = [int(v) for v in file.read().split()] ptr = 0 full_nbCustomer = data[ptr]; ptr += 1 full_nbLocation = data[ptr]; ptr += 1 full_cost = [[data[ptr + c * full_nbLocation + l] for l in range(full_nbLocation)] for c in range(full_nbCustomer)] ptr += full_nbCustomer * full_nbLocation full_demand = [data[ptr + c] for c in range(full_nbCustomer)]; ptr += full_nbCustomer full_fixedCost = [data[ptr + p] for p in range(full_nbLocation)]; ptr += full_nbLocation full_capacity = [data[ptr + p] for p in range(full_nbLocation)]; ptr += full_nbLocation # --- Problem Scale Definition --- nbDemandAreas = 40 nbLocations = full_nbLocation # Use all available locations from the data file # Slice data according to the problem scale cost = [row[:nbLocations] for row in full_cost[:nbDemandAreas]] demand = full_demand[:nbDemandAreas] fixedCost = full_fixedCost[:nbLocations] capacity = full_capacity[:nbLocations] # --- Model Definition --- mdl = CpoModel() # --- Decision Variables --- # Assignment of each demand area to a station assignment = mdl.integer_var_list(nbDemandAreas, 0, nbLocations - 1, "DemandAreaAssignment") # Whether each candidate station is opened (1) or not (0) open_station = mdl.integer_var_list(nbLocations, 0, 1, "OpenStation") # Load on each station load = [mdl.integer_var(0, cap, f"StationLoad_{p}") for p, cap in enumerate(capacity)] # --- Core Constraints --- # Link open_station variables to load variables: a station is open if its load is > 0 for p in range(nbLocations): mdl.add(open_station[p] == (load[p] > 0)) # Pack constraint: ensures total demand assigned to a station does not exceed its capacity mdl.add(mdl.pack(load, assignment, demand)) # --- New Constraints --- # 1. Budgetary Control Constraint total_fixed_cost = mdl.scal_prod(fixedCost, open_station) mdl.add(total_fixed_cost >= 20000) mdl.add(total_fixed_cost <= 30000) # 2. Geographic Diversity Constraint # Calculate cost differences for all pairs of locations cost_diffs = [] for i in range(nbLocations): for j in range(i + 1, nbLocations): diff = abs(fixedCost[i] - fixedCost[j]) cost_diffs.append((diff, i, j)) # Sort pairs by cost difference cost_diffs.sort() # Identify the top 5% of pairs with the most similar costs num_pairs_to_constrain = int(len(cost_diffs) * 0.05) for k in range(num_pairs_to_constrain): diff, i, j = cost_diffs[k] # For these similar sites, at most one can be constructed mdl.add(open_station[i] + open_station[j] <= 1) # --- Objective Function --- # Minimize the sum of fixed costs and service costs obj = mdl.scal_prod(fixedCost, open_station) for c in range(nbDemandAreas): # Add service cost for each customer based on their assigned station obj += mdl.element(assignment[c], cost[c]) mdl.add(mdl.minimize(obj)) # --- Solve the Model --- print("Solving the model...") msol = mdl.solve(TimeLimit=120) # --- Display Solution --- if msol: print("\n------------------ SOLUTION FOUND ------------------") print(f"Objective Value (Total Cost): {msol.get_objective_value():.2f}") open_stations_indices = [i for i, var in enumerate(open_station) if msol.get_value(var) == 1] print(f"Stations to open: {open_stations_indices}") calculated_fixed_cost = sum(fixedCost[i] for i in open_stations_indices) print(f"Total Fixed Cost: {calculated_fixed_cost} (Budget: [20000, 30000])") print("\n--- Station Loads and Capacities ---") loads_solution = [msol.get_value(l) for l in load] for i in open_stations_indices: utilization = (loads_solution[i] / capacity[i]) * 100 if capacity[i] > 0 else 0 print(f"Station {i}: Load = {loads_solution[i]}, Capacity = {capacity[i]} ({utilization:.1f}% utilized)") print("\n--- Demand Area Assignments ---") assignment_solution = [msol.get_value(v) for v in assignment] for i, assigned_station in enumerate(assignment_solution): print(f"Demand Area {i} is assigned to Station {assigned_station}") else: print("\nNo solution found within the time limit.") | Success | 27100 |  | Solving the model... ------------------ SOLUTION FOUND ------------------ Objective Value (Total Cost): 27100.00 Stations to open: [0, 2, 7, 12, 14, 16, 17, 18, 23, 28] Total Fixed Cost: 26535 (Budget: [20000, 30000]) --- Station Loads and Capacities --- Station 0: Load = 136, Capacity = 137 (99.3% utilized) Station 2: Load = 87, Capacity = 87 (100.0% utilized) Station 7: Load = 157, Capacity = 157 (100.0% utilized) Station 12: Load = 185, Capacity = 185 (100.0% utilized) Station 14: Load = 109, Capacity = 110 (99.1% utilized) Station 16: Load = 184, Capacity = 184 (100.0% utilized) Station 17: Load = 107, Capacity = 107 (100.0% utilized) Station 18: Load = 188, Capacity = 188 (100.0% utilized) Station 23: Load = 123, Capacity = 123 (100.0% utilized) Station 28: Load = 108, Capacity = 108 (100.0% utilized) --- Demand Area Assignments --- Demand Area 0 is assigned to Station 17 Demand Area 1 is assigned to Station 0 Demand Area 2 is assigned to Station 7 Demand Area 3 is assigned to
99 | This problem arises from urban infrastructure planning where electric vehicle charging stations must be strategically deployed across metropolitan areas. Each defined demand area (such as residential zones, commercial centers, and transportation hubs) has predicted charging demand that must be fully served to ensure adequate coverage. Each candidate station location is subject to a maximum service capacity constraint, reflecting physical and operational limitations. The objective is to minimize the combined cost comprising fixed construction costs for all activated stations and the total service cost for all users, thereby determining the optimal locations for building charging stations. The problem scale is expanded: the number of demand areas is increased from 30 to 40, reflecting growth in urban development and electric vehicle adoption. A load capacity constraint is imposed for operational reliability: the actual load capacity of all charging stations put into operation shall not exceed 90% of their total design capacity, maintaining a safety buffer for peak demand periods. To avoid redundancy in similar locations, for any two alternative sites with the most similar cost characteristics (ranking in the nearest 5% among all site pairs), it is stipulated that at most one of them can be constructed, promoting geographic diversity in the station network. Write a Python program using the docplex.cp module (IBM CP Optimizer) to solve this facility location problem for charging station placement. The input data should be read from a file named "plant_location.data" located in the data subdirectory. The file format is structured as follows: first two integers indicate the number of demand areas and candidate locations; followed by a cost matrix [nbCustomer × nbLocation] representing service costs; then demand values for each area; fixed construction costs for each location; and finally capacity limits for each location. | import os from docplex.cp.model import CpoModel # --- Data Loading --- filename = os.path.join("data", "plant_location.data") with open(filename, "r") as file: data = [int(v) for v in file.read().split()] ptr = 0 full_nbCustomer = data[ptr]; ptr += 1 full_nbLocation = data[ptr]; ptr += 1 full_cost = [[data[ptr + c * full_nbLocation + l] for l in range(full_nbLocation)] for c in range(full_nbCustomer)] ptr += full_nbCustomer * full_nbLocation full_demand = [data[ptr + c] for c in range(full_nbCustomer)]; ptr += full_nbCustomer full_fixedCost = [data[ptr + p] for p in range(full_nbLocation)]; ptr += full_nbLocation full_capacity = [data[ptr + p] for p in range(full_nbLocation)]; ptr += full_nbLocation # --- Problem Sizing --- # Scale increased as per problem description nbDemandAreas = 40 # Number of locations is kept as in the reference example's slice nbLocations = 20 # Slice the data according to the problem scale cost = [row[:nbLocations] for row in full_cost[:nbDemandAreas]] demand = full_demand[:nbDemandAreas] fixedCost = full_fixedCost[:nbLocations] capacity = full_capacity[:nbLocations] # --- Model Definition --- mdl = CpoModel() # --- Decision Variables --- # Assignment of each demand area to a station assignment = mdl.integer_var_list(nbDemandAreas, 0, nbLocations - 1, "DemandAreaAssignment") # Decision to open each station (binary) open_station = mdl.integer_var_list(nbLocations, 0, 1, "OpenStation") # Load on each station load = [mdl.integer_var(0, cap, f"StationLoad_{p}") for p, cap in enumerate(capacity)] # --- Core Constraints --- # Link open_station variables to load (a station is open if its load is > 0) for p in range(nbLocations): mdl.add(open_station[p] == (load[p] > 0)) # Pack constraint: ensures each demand area is assigned and station loads are calculated correctly mdl.add(mdl.pack(load, assignment, demand)) # --- New Constraints from Problem Description --- # 1. Total load capacity constraint total_load = mdl.sum(load) total_activated_capacity = mdl.scal_prod(capacity, open_station) mdl.add(total_load <= 0.90 * total_activated_capacity) # 2. Redundancy avoidance constraint for similar locations cost_diffs = [] for i in range(nbLocations): for j in range(i + 1, nbLocations): # Calculate difference in fixed construction costs diff = abs(fixedCost[i] - fixedCost[j]) cost_diffs.append((diff, i, j)) # Sort pairs by cost difference to find the most similar ones cost_diffs.sort(key=lambda x: x[0]) # Identify the top 5% most similar pairs num_pairs = len(cost_diffs) num_to_constrain = int(num_pairs * 0.05) # Add constraints: for each similar pair, at most one can be built for k in range(num_to_constrain): _, i, j = cost_diffs[k] mdl.add(open_station[i] + open_station[j] <= 1) # --- Objective Function --- # Minimize the sum of fixed costs and service costs obj = mdl.scal_prod(fixedCost, open_station) for c in range(nbDemandAreas): # Add service cost for each demand area based on its assignment obj += mdl.element(assignment[c], cost[c]) mdl.add(mdl.minimize(obj)) # --- Solve and Display Solution --- print("Solving the model...") msol = mdl.solve(TimeLimit=100) if msol: print("\n------------------ SOLUTION FOUND ------------------") print(f"Objective Value (Total Cost): {msol.get_objective_value():.2f}") open_stations_indices = [i for i, var in enumerate(open_station) if msol.get_value(var) == 1] print(f"Stations to open: {open_stations_indices}") print("\n--- Station Loads and Capacities ---") loads_solution = [msol.get_value(l) for l in load] for i in open_stations_indices: utilization = (loads_solution[i] / capacity[i]) * 100 if capacity[i] > 0 else 0 print(f"Station {i}: Load = {loads_solution[i]}, Capacity = {capacity[i]} ({utilization:.1f}% utilized)") print("\n--- Overall Capacity Utilization ---") total_load_sol = sum(loads_solution) total_capacity_sol = sum(capacity[i] for i in open_stations_indices) overall_utilization = (total_load_sol / total_capacity_sol) * 100 if total_capacity_sol > 0 else 0 print(f"Total Load: {total_load_sol}") print(f"Total Activated Capacity: {total_capacity_sol}") print(f"Overall Utilization: {overall_utilization:.2f}% (Constraint: <= 90%)") print("\n--- Demand Area Assignments ---") assignment_solution = [msol.get_value(v) for v in assignment] for i, assigned_station in enumerate(assignment_solution): print(f"Demand Area {i} is assigned to Station {assigned_station}") else: print("\nNo solution found within the time limit.") | Success | 37824 |  | Solving the model... ------------------ SOLUTION FOUND ------------------ Objective Value (Total Cost): 37824.00 Stations to open: [0, 1, 2, 7, 9, 11, 12, 14, 15, 16, 18] --- Station Loads and Capacities --- Station 0: Load = 122, Capacity = 137 (89.1% utilized) Station 1: Load = 107, Capacity = 122 (87.7% utilized) Station 2: Load = 79, Capacity = 87 (90.8% utilized) Station 7: Load = 131, Capacity = 157 (83.4% utilized) Station 9: Load = 129, Capacity = 134 (96.3% utilized) Station 11: Load = 111, Capacity = 120 (92.5% utilized) Station 12: Load = 165, Capacity = 185 (89.2% utilized) Station 14: Load = 102, Capacity = 110 (92.7% utilized) Station 15: Load = 93, Capacity = 115 (80.9% utilized) Station 16: Load = 166, Capacity = 184 (90.2% utilized) Station 18: Load = 179, Capacity = 188 (95.2% utilized) --- Overall Capacity Utilization --- Total Load: 1384 Total Activated Capacity: 1539 Overall Utilization: 89.93% (Constraint: <= 90%) --- Demand Area Assignments --- Demand Area 0
100 | This problem arises from urban infrastructure planning where electric vehicle charging stations must be strategically deployed across metropolitan areas. Each defined demand area (such as residential zones, commercial centers, and transportation hubs) has predicted charging demand that must be fully served to ensure adequate coverage. Each candidate station location is subject to a maximum service capacity constraint, reflecting physical and operational limitations. The objective is to minimize the combined cost comprising fixed construction costs for all activated stations and the total service cost for all users, thereby determining the optimal locations for building charging stations. Service quality constraints are enforced: the transportation cost between any demand area and its assigned charging station shall not exceed 20 units, ensuring accessibility for users. Budgetary control is enforced: the sum of fixed costs of all newly built charging stations must be strictly controlled within the budget range of 20,000 to 30,000 units. Furthermore, a load capacity constraint is imposed: the actual load capacity of all charging stations put into operation shall not exceed 90% of their total design capacity, maintaining a safety buffer for peak demand periods. Write a Python program using the docplex.cp module (IBM CP Optimizer) to solve this facility location problem for charging station placement. The input data should be read from a file named "plant_location.data" located in the data subdirectory. The file format is structured as follows: first two integers indicate the number of demand areas and candidate locations; followed by a cost matrix [nbCustomer × nbLocation] representing service costs; then demand values for each area; fixed construction costs for each location; and finally capacity limits for each location. | import os from docplex.cp.model import CpoModel # --- Data Loading --- filename = os.path.join("data", "plant_location.data") with open(filename, "r") as file: data = [int(v) for v in file.read().split()] ptr = 0 nbDemandAreas = data[ptr]; ptr += 1 nbLocations = data[ptr]; ptr += 1 cost = [[data[ptr + c * nbLocations + l] for l in range(nbLocations)] for c in range(nbDemandAreas)] ptr += nbDemandAreas * nbLocations demand = [data[ptr + c] for c in range(nbDemandAreas)]; ptr += nbDemandAreas fixedCost = [data[ptr + p] for p in range(nbLocations)]; ptr += nbLocations capacity = [data[ptr + p] for p in range(nbLocations)]; ptr += nbLocations # --- Model Definition --- mdl = CpoModel() # --- Decision Variables --- # Assignment of each demand area to a charging station assignment = mdl.integer_var_list(nbDemandAreas, 0, nbLocations - 1, "DemandAreaAssignment") # Whether a station is open (1) or not (0) open_station = mdl.integer_var_list(nbLocations, 0, 1, "OpenStation") # Load on each station load = [mdl.integer_var(0, cap, f"StationLoad_{p}") for p, cap in enumerate(capacity)] # --- Constraints --- # Link open_station variables to load variables: a station is open if its load is > 0 for p in range(nbLocations): mdl.add(open_station[p] == (load[p] > 0)) # Pack constraint: Assign demands to stations, respecting station capacities mdl.add(mdl.pack(load, assignment, demand)) # Service quality constraint: Transportation cost shall not exceed 20 units for c in range(nbDemandAreas): service_cost_for_c = mdl.element(assignment[c], cost[c]) mdl.add(service_cost_for_c <= 20) # Budgetary control: Total fixed cost must be between 20,000 and 30,000 total_fixed_cost = mdl.scal_prod(fixedCost, open_station) mdl.add(total_fixed_cost >= 20000) mdl.add(total_fixed_cost <= 30000) # Load capacity constraint: Total load <= 90% of total capacity of open stations total_load = mdl.sum(load) total_design_capacity = mdl.scal_prod(capacity, open_station) mdl.add(total_load <= 0.9 * total_design_capacity) # --- Objective Function --- # Minimize the sum of fixed costs and total service costs total_service_cost = mdl.sum(mdl.element(assignment[c], cost[c]) for c in range(nbDemandAreas)) obj = total_fixed_cost + total_service_cost mdl.add(mdl.minimize(obj)) # --- Solve and Display --- print("Solving the model...") msol = mdl.solve(TimeLimit=100) if msol: print("\n------------------ SOLUTION FOUND ------------------") print(f"Objective Value (Total Cost): {msol.get_objective_value():.2f}") open_stations_indices = [i for i, var in enumerate(open_station) if msol.get_value(var) == 1] print(f"Stations to open: {open_stations_indices}") print("\n--- Station Loads and Capacities ---") loads_solution = [msol.get_value(l) for l in load] for i in open_stations_indices: utilization = (loads_solution[i] / capacity[i]) * 100 if capacity[i] > 0 else 0 print(f"Station {i}: Load = {loads_solution[i]}, Capacity = {capacity[i]} ({utilization:.1f}% utilized)") print("\n--- Demand Area Assignments ---") assignment_solution = [msol.get_value(v) for v in assignment] for i, assigned_station in enumerate(assignment_solution): service_cost = cost[i][assigned_station] print(f"Demand Area {i} is assigned to Station {assigned_station} (Service Cost: {service_cost})") else: print("\nNo solution found within the time limit.") | No Solution |  |  | Solving the model... No solution found within the time limit.
101 | This problem arises from urban infrastructure planning where electric vehicle charging stations must be strategically deployed across metropolitan areas. Each defined demand area (such as residential zones, commercial centers, and transportation hubs) has predicted charging demand that must be fully served to ensure adequate coverage. Each candidate station location is subject to a maximum service capacity constraint, reflecting physical and operational limitations. The objective is to minimize the combined cost comprising fixed construction costs for all activated stations and the total service cost for all users, thereby determining the optimal locations for building charging stations. Service quality constraints are enforced: the transportation cost between any demand area and its assigned charging station shall not exceed 20 units, ensuring accessibility for users. Budgetary control is enforced: the sum of fixed costs of all newly built charging stations must be strictly controlled within the budget range of 20,000 to 30,000 units. To avoid redundancy in similar locations, for any two alternative sites with the most similar cost characteristics (ranking in the nearest 10% among all site pairs), it is stipulated that at most one of them can be constructed, promoting geographic diversity in the station network. Write a Python program using the docplex.cp module (IBM CP Optimizer) to solve this facility location problem for charging station placement. The input data should be read from a file named "plant_location.data" located in the data subdirectory. The file format is structured as follows: first two integers indicate the number of demand areas and candidate locations; followed by a cost matrix [nbCustomer × nbLocation] representing service costs; then demand values for each area; fixed construction costs for each location; and finally capacity limits for each location. | import os from docplex.cp.model import CpoModel # --- Data Reading --- filename = os.path.join("data", "plant_location.data") with open(filename, "r") as file: data = [int(v) for v in file.read().split()] ptr = 0 full_nbCustomer = data[ptr]; ptr += 1 full_nbLocation = data[ptr]; ptr += 1 full_cost = [[data[ptr + c * full_nbLocation + l] for l in range(full_nbLocation)] for c in range(full_nbCustomer)] ptr += full_nbCustomer * full_nbLocation full_demand = [data[ptr + c] for c in range(full_nbCustomer)]; ptr += full_nbCustomer full_fixedCost = [data[ptr + p] for p in range(full_nbLocation)]; ptr += full_nbLocation full_capacity = [data[ptr + p] for p in range(full_nbLocation)]; ptr += full_nbLocation # Use a subset of the data as in the reference example nbDemandAreas = 30 nbLocations = 20 cost = [row[:nbLocations] for row in full_cost[:nbDemandAreas]] demand = full_demand[:nbDemandAreas] fixedCost = full_fixedCost[:nbLocations] capacity = full_capacity[:nbLocations] # --- Model Definition --- mdl = CpoModel() # --- Decision Variables --- assignment = mdl.integer_var_list(nbDemandAreas, 0, nbLocations - 1, "DemandAreaAssignment") open_station = mdl.integer_var_list(nbLocations, 0, 1, "OpenStation") load = [mdl.integer_var(0, cap, f"StationLoad_{p}") for p, cap in enumerate(capacity)] # --- Constraints --- # Link open stations to their load for p in range(nbLocations): mdl.add(open_station[p] == (load[p] > 0)) # Pack constraint: Assign demand to stations respecting their capacity mdl.add(mdl.pack(load, assignment, demand)) # Service quality constraint: Transportation cost must not exceed 20 for c in range(nbDemandAreas): mdl.add(mdl.element(assignment[c], cost[c]) <= 20) # Budgetary control: Total fixed cost must be between 20,000 and 30,000 total_fixed_cost = mdl.scal_prod(fixedCost, open_station) mdl.add(total_fixed_cost >= 20000) mdl.add(total_fixed_cost <= 30000) # Redundancy avoidance constraint # Identify pairs of sites with the most similar fixed costs cost_diff_pairs = [] for i in range(nbLocations): for j in range(i + 1, nbLocations): diff = abs(fixedCost[i] - fixedCost[j]) cost_diff_pairs.append(((i, j), diff)) # Sort pairs by cost difference cost_diff_pairs.sort(key=lambda x: x[1]) # Select the top 10% most similar pairs num_pairs_to_constrain = int(len(cost_diff_pairs) * 0.1) for k in range(num_pairs_to_constrain): loc1, loc2 = cost_diff_pairs[k][0] mdl.add(open_station[loc1] + open_station[loc2] <= 1) # --- Objective Function --- # Minimize total fixed costs plus total service costs service_costs = mdl.sum(mdl.element(assignment[c], cost[c]) for c in range(nbDemandAreas)) obj = total_fixed_cost + service_costs mdl.add(mdl.minimize(obj)) # --- Solve and Display --- print("Solving the model...") msol = mdl.solve(TimeLimit=100) if msol: print("\n------------------ SOLUTION FOUND ------------------") print(f"Objective Value (Total Cost): {msol.get_objective_value():.2f}") open_stations_indices = [i for i, var in enumerate(open_station) if msol.get_value(var) == 1] print(f"Stations to open: {open_stations_indices}") final_fixed_cost = sum(fixedCost[i] for i in open_stations_indices) print(f"Total Fixed Cost: {final_fixed_cost} (Budget: [20000, 30000])") print("\n--- Station Loads and Capacities ---") loads_solution = [msol.get_value(l) for l in load] for i in open_stations_indices: utilization = (loads_solution[i] / capacity[i]) * 100 if capacity[i] > 0 else 0 print(f"Station {i}: Load = {loads_solution[i]}, Capacity = {capacity[i]} ({utilization:.1f}% utilized)") print("\n--- Demand Area Assignments and Service Costs ---") assignment_solution = [msol.get_value(v) for v in assignment] for i, assigned_station in enumerate(assignment_solution): service_cost = cost[i][assigned_station] print(f"Demand Area {i} -> Station {assigned_station} (Service Cost: {service_cost})") else: print("\nNo solution found within the time limit.") | No Solution |  |  | Solving the model... No solution found within the time limit.
102 | This problem arises from urban infrastructure planning where electric vehicle charging stations must be strategically deployed across metropolitan areas. Each defined demand area (such as residential zones, commercial centers, and transportation hubs) has predicted charging demand that must be fully served to ensure adequate coverage. Each candidate station location is subject to a maximum service capacity constraint, reflecting physical and operational limitations. The objective is to minimize the combined cost comprising fixed construction costs for all activated stations and the total service cost for all users, thereby determining the optimal locations for building charging stations. Service quality constraints are enforced: the transportation cost between any demand area and its assigned charging station shall not exceed 20 units, ensuring accessibility for users. A load capacity constraint is imposed for operational reliability: the actual load capacity of all charging stations put into operation shall not exceed 90% of their total design capacity, maintaining a safety buffer for peak demand periods. To avoid redundancy in similar locations, for any two alternative sites with the most similar cost characteristics (ranking in the nearest 10% among all site pairs), it is stipulated that at most one of them can be constructed, promoting geographic diversity in the station network. Write a Python program using the docplex.cp module (IBM CP Optimizer) to solve this facility location problem for charging station placement. The input data should be read from a file named "plant_location.data" located in the data subdirectory. The file format is structured as follows: first two integers indicate the number of demand areas and candidate locations; followed by a cost matrix [nbCustomer × nbLocation] representing service costs; then demand values for each area; fixed construction costs for each location; and finally capacity limits for each location. | import os from docplex.cp.model import CpoModel import math # --- Data Loading --- filename = os.path.join(os.path.dirname(os.path.abspath(__file__)), "data", "plant_location.data") with open(filename, "r") as file: data = [int(v) for v in file.read().split()] ptr = 0 nbDemandAreas = data[ptr]; ptr += 1 nbLocations = data[ptr]; ptr += 1 cost = [[data[ptr + c * nbLocations + l] for l in range(nbLocations)] for c in range(nbDemandAreas)] ptr += nbDemandAreas * nbLocations demand = [data[ptr + c] for c in range(nbDemandAreas)]; ptr += nbDemandAreas fixedCost = [data[ptr + p] for p in range(nbLocations)]; ptr += nbLocations capacity = [data[ptr + p] for p in range(nbLocations)]; ptr += nbLocations # --- Model Definition --- mdl = CpoModel() # --- Decision Variables --- # Assignment of each demand area to a charging station assignment = mdl.integer_var_list(nbDemandAreas, 0, nbLocations - 1, "DemandAreaAssignment") # Decision to open/activate a charging station at a location open_station = mdl.integer_var_list(nbLocations, 0, 1, "OpenStation") # Load on each potential station load = [mdl.integer_var(0, cap, f"StationLoad_{p}") for p, cap in enumerate(capacity)] # --- Constraints --- # Link open_station variables to load variables: a station is open if its load is > 0 for p in range(nbLocations): mdl.add(open_station[p] == (load[p] > 0)) # Pack constraint: ensures demands are met and station capacities are not exceeded mdl.add(mdl.pack(load, assignment, demand)) # Service quality constraint: transportation cost must not exceed 20 for c in range(nbDemandAreas): mdl.add(mdl.element(assignment[c], cost[c]) <= 20) # Load capacity constraint: total load must not exceed 90% of total capacity of open stations total_demand = sum(demand) total_open_capacity = mdl.scal_prod(capacity, open_station) mdl.add(total_demand <= 0.9 * total_open_capacity) # Redundancy avoidance constraint # Identify pairs of sites with the most similar fixed costs (top 10%) cost_diffs = [] for i in range(nbLocations): for j in range(i + 1, nbLocations): diff = abs(fixedCost[i] - fixedCost[j]) cost_diffs.append((diff, i, j)) # Sort by difference cost_diffs.sort(key=lambda x: x[0]) # Determine the number of pairs in the nearest 10% num_pairs_to_constrain = math.ceil(len(cost_diffs) * 0.1) # Add constraints for these pairs for k in range(num_pairs_to_constrain): _, i, j = cost_diffs[k] mdl.add(open_station[i] + open_station[j] <= 1) # --- Objective Function --- # Minimize the sum of fixed costs and service costs fixed_cost_part = mdl.scal_prod(fixedCost, open_station) service_cost_part = mdl.sum(mdl.element(assignment[c], cost[c]) for c in range(nbDemandAreas)) obj = fixed_cost_part + service_cost_part mdl.add(mdl.minimize(obj)) # --- Solve the Model --- print("Solving the model...") msol = mdl.solve(TimeLimit=120, Workers=4) # --- Display Solution --- if msol: print("\n------------------ SOLUTION FOUND ------------------") print(f"Objective Value (Total Cost): {msol.get_objective_value():.2f}") open_stations_indices = [i for i, var in enumerate(open_station) if msol.get_value(var) == 1] print(f"Stations to open ({len(open_stations_indices)}): {open_stations_indices}") print("\n--- Station Loads and Capacities ---") loads_solution = [msol.get_value(l) for l in load] total_load_sol = 0 total_capacity_sol = 0 for i in open_stations_indices: utilization = (loads_solution[i] / capacity[i]) * 100 if capacity[i] > 0 else 0 print(f"Station {i}: Load = {loads_solution[i]:<5}, Capacity = {capacity[i]:<5} ({utilization:.1f}% utilized)") total_load_sol += loads_solution[i] total_capacity_sol += capacity[i] if total_capacity_sol > 0: overall_utilization = (total_load_sol / total_capacity_sol) * 100 print(f"\nOverall Utilization: {total_load_sol}/{total_capacity_sol} ({overall_utilization:.2f}%) - Constraint: <= 90%") print("\n--- Demand Area Assignments ---") assignment_solution = [msol.get_value(v) for v in assignment] for i, assigned_station in enumerate(assignment_solution): service_cost = cost[i][assigned_station] print(f"Demand Area {i} (Demand: {demand[i]}) -> Station {assigned_station} (Service Cost: {service_cost})") else: print("\nNo solution found within the time limit.") | Error |  |  |  | NameError: name '__file__' is not defined
103 | This problem arises from urban infrastructure planning where electric vehicle charging stations must be strategically deployed across metropolitan areas. Each defined demand area (such as residential zones, commercial centers, and transportation hubs) has predicted charging demand that must be fully served to ensure adequate coverage. Each candidate station location is subject to a maximum service capacity constraint, reflecting physical and operational limitations. The objective is to minimize the combined cost comprising fixed construction costs for all activated stations and the total service cost for all users, thereby determining the optimal locations for building charging stations. Budgetary control is enforced: the sum of fixed costs of all newly built charging stations must be strictly controlled within the budget range of 20,000 to 30,000 units. A load capacity constraint is imposed for operational reliability: the actual load capacity of all charging stations put into operation shall not exceed 90% of their total design capacity, maintaining a safety buffer for peak demand periods. To avoid redundancy in similar locations, for any two alternative sites with the most similar cost characteristics (ranking in the nearest 10% among all site pairs), it is stipulated that at most one of them can be constructed, promoting geographic diversity in the station network. Write a Python program using the docplex.cp module (IBM CP Optimizer) to solve this facility location problem for charging station placement. The input data should be read from a file named "plant_location.data" located in the data subdirectory. The file format is structured as follows: first two integers indicate the number of demand areas and candidate locations; followed by a cost matrix [nbCustomer × nbLocation] representing service costs; then demand values for each area; fixed construction costs for each location; and finally capacity limits for each location. | import os from docplex.cp.model import CpoModel import numpy as np # --- Data Reading and Preparation --- filename = os.path.join("data", "plant_location.data") with open(filename, "r") as file: data = [int(v) for v in file.read().split()] ptr = 0 full_nbCustomer = data[ptr]; ptr += 1 full_nbLocation = data[ptr]; ptr += 1 full_cost = [[data[ptr + c * full_nbLocation + l] for l in range(full_nbLocation)] for c in range(full_nbCustomer)] ptr += full_nbCustomer * full_nbLocation full_demand = [data[ptr + c] for c in range(full_nbCustomer)]; ptr += full_nbCustomer full_fixedCost = [data[ptr + p] for p in range(full_nbLocation)]; ptr += full_nbLocation full_capacity = [data[ptr + p] for p in range(full_nbLocation)]; ptr += full_nbLocation # Truncate data for a smaller, representative problem instance nbDemandAreas = 30 nbLocations = 20 cost = [row[:nbLocations] for row in full_cost[:nbDemandAreas]] demand = full_demand[:nbDemandAreas] fixedCost = full_fixedCost[:nbLocations] capacity = full_capacity[:nbLocations] # --- Model Definition --- mdl = CpoModel() # --- Decision Variables --- assignment = mdl.integer_var_list(nbDemandAreas, 0, nbLocations - 1, "DemandAreaAssignment") open_station = mdl.integer_var_list(nbLocations, 0, 1, "OpenStation") load = [mdl.integer_var(0, cap, f"StationLoad_{p}") for p, cap in enumerate(capacity)] # --- Core Constraints --- # Link open stations to their load: a station is open if its load is positive for p in range(nbLocations): mdl.add(open_station[p] == (load[p] > 0)) # Pack constraint: assign demand from areas to stations, respecting station loads mdl.add(mdl.pack(load, assignment, demand)) # --- Problem-Specific Constraints --- # 1. Budgetary control: total fixed cost must be within [20000, 30000] total_fixed_cost = mdl.scal_prod(fixedCost, open_station) mdl.add(mdl.range(total_fixed_cost, 20000, 30000)) # 2. Load capacity constraint: total load <= 90% of total design capacity of open stations total_actual_load = mdl.sum(load) total_design_capacity = mdl.scal_prod(capacity, open_station) mdl.add(total_actual_load <= 0.9 * total_design_capacity) # 3. Geographic diversity constraint # Pre-calculate cost similarity for all pairs of locations cost_diffs = [] for i in range(nbLocations): for j in range(i + 1, nbLocations): diff = abs(fixedCost[i] - fixedCost[j]) cost_diffs.append((diff, i, j)) # Sort pairs by similarity (smallest difference first) cost_diffs.sort(key=lambda x: x[0]) # Identify the top 10% most similar pairs num_pairs_to_constrain = int(len(cost_diffs) * 0.1) most_similar_pairs = cost_diffs[:num_pairs_to_constrain] # Add constraints: for each similar pair, at most one can be opened for _, i, j in most_similar_pairs: mdl.add(open_station[i] + open_station[j] <= 1) # --- Objective Function --- # Minimize the sum of fixed costs and service costs fixed_cost_component = mdl.scal_prod(fixedCost, open_station) service_cost_component = mdl.sum(mdl.element(assignment[c], cost[c]) for c in range(nbDemandAreas)) mdl.add(mdl.minimize(fixed_cost_component + service_cost_component)) # --- Solve the Model --- print("Solving the model...") msol = mdl.solve(TimeLimit=120, LogPeriod=10000) # --- Display Solution --- if msol: print("\n------------------ SOLUTION FOUND ------------------") print(f"Objective Value (Total Cost): {msol.get_objective_value():.2f}") open_stations_indices = [i for i, var in enumerate(open_station) if msol.get_value(var) == 1] print(f"Stations to open: {open_stations_indices}") total_fixed_cost_sol = sum(fixedCost[i] for i in open_stations_indices) print(f"Total Fixed Cost: {total_fixed_cost_sol} (Budget: [20000, 30000])") print("\n--- Station Loads and Capacities ---") loads_solution = [msol.get_value(l) for l in load] total_load_sol = sum(loads_solution) total_capacity_sol = sum(capacity[i] for i in open_stations_indices) overall_utilization = (total_load_sol / total_capacity_sol) * 100 if total_capacity_sol > 0 else 0 print(f"Overall Load: {total_load_sol}, Overall Capacity: {total_capacity_sol} ({overall_utilization:.1f}% utilized, Constraint: <= 90%)") for i in open_stations_indices: utilization = (loads_solution[i] / capacity[i]) * 100 if capacity[i] > 0 else 0 print(f" Station {i}: Load = {loads_solution[i]}, Capacity = {capacity[i]} ({utilization:.1f}% utilized)") print("\n--- Demand Area Assignments ---") assignment_solution = [msol.get_value(v) for v in assignment] for i, assigned_station in enumerate(assignment_solution): print(f" Demand Area {i} (Demand: {demand[i]}) is assigned to Station {assigned_station}") else: print("\nNo solution found within the time limit.") | Success | 27044 |  | Solving the model... ------------------ SOLUTION FOUND ------------------ Objective Value (Total Cost): 27044.00 Stations to open: [0, 2, 4, 7, 11, 12, 16, 18] Total Fixed Cost: 26676 (Budget: [20000, 30000]) --- Station Loads and Capacities --- Overall Load: 1060, Overall Capacity: 1178 (90.0% utilized, Constraint: <= 90%) Station 0: Load = 118, Capacity = 137 (86.1% utilized) Station 2: Load = 74, Capacity = 87 (85.1% utilized) Station 4: Load = 114, Capacity = 120 (95.0% utilized) Station 7: Load = 157, Capacity = 157 (100.0% utilized) Station 11: Load = 115, Capacity = 120 (95.8% utilized) Station 12: Load = 170, Capacity = 185 (91.9% utilized) Station 16: Load = 127, Capacity = 184 (69.0% utilized) Station 18: Load = 185, Capacity = 188 (98.4% utilized) --- Demand Area Assignments --- Demand Area 0 (Demand: 18) is assigned to Station 4 Demand Area 1 (Demand: 56) is assigned to Station 16 Demand Area 2 (Demand: 38) is assigned to Station 7 Demand Area 3 (
104 | This problem arises from urban infrastructure planning where electric vehicle charging stations must be strategically deployed across metropolitan areas. Each defined demand area (such as residential zones, commercial centers, and transportation hubs) has predicted charging demand that must be fully served to ensure adequate coverage. Each candidate station location is subject to a maximum service capacity constraint, reflecting physical and operational limitations. The objective is to minimize the combined cost comprising fixed construction costs for all activated stations and the total service cost for all users, thereby determining the optimal locations for building charging stations. The problem scale is expanded: the number of demand areas is increased from 30 to 40, reflecting growth in urban development and electric vehicle adoption. Service quality constraints are enforced: the transportation cost between any demand area and its assigned charging station shall not exceed 20 units, ensuring accessibility for users. Budgetary control is enforced: the sum of fixed costs of all newly built charging stations must be strictly controlled within the budget range of 20,000 to 35,000 units. Additionally, a load capacity constraint is imposed: the actual load capacity of all charging stations put into operation shall not exceed 95% of their total design capacity, maintaining a safety buffer for peak demand periods. Write a Python program using the docplex.cp module (IBM CP Optimizer) to solve this facility location problem for charging station placement. The input data should be read from a file named "plant_location.data" located in the data subdirectory. The file format is structured as follows: first two integers indicate the number of demand areas and candidate locations; followed by a cost matrix [nbCustomer × nbLocation] representing service costs; then demand values for each area; fixed construction costs for each location; and finally capacity limits for each location. | import os from docplex.cp.model import CpoModel # --- Data Reading --- filename = os.path.join("data", "plant_location.data") with open(filename, "r") as file: data = [int(v) for v in file.read().split()] ptr = 0 full_nbCustomer = data[ptr]; ptr += 1 full_nbLocation = data[ptr]; ptr += 1 full_cost = [[data[ptr + c * full_nbLocation + l] for l in range(full_nbLocation)] for c in range(full_nbCustomer)] ptr += full_nbCustomer * full_nbLocation full_demand = [data[ptr + c] for c in range(full_nbCustomer)]; ptr += full_nbCustomer full_fixedCost = [data[ptr + p] for p in range(full_nbLocation)]; ptr += full_nbLocation full_capacity = [data[ptr + p] for p in range(full_nbLocation)]; ptr += full_nbLocation # --- Problem Parameters --- nbDemandAreas = 40 nbLocations = 20 cost = [row[:nbLocations] for row in full_cost[:nbDemandAreas]] demand = full_demand[:nbDemandAreas] fixedCost = full_fixedCost[:nbLocations] capacity = full_capacity[:nbLocations] # --- Model Definition --- mdl = CpoModel() # --- Decision Variables --- # Assignment of each demand area to a charging station assignment = mdl.integer_var_list(nbDemandAreas, 0, nbLocations - 1, "DemandAreaAssignment") # Decision to open each candidate station open_station = mdl.integer_var_list(nbLocations, 0, 1, "OpenStation") # Load on each station load = [mdl.integer_var(0, cap, f"StationLoad_{p}") for p, cap in enumerate(capacity)] # --- Constraints --- # Link open_station variables to load variables for p in range(nbLocations): mdl.add(open_station[p] == (load[p] > 0)) # Pack constraint: assign demands to stations respecting their capacities mdl.add(mdl.pack(load, assignment, demand)) # Service quality constraint: transportation cost must not exceed 20 for c in range(nbDemandAreas): mdl.add(mdl.element(assignment[c], cost[c]) <= 20) # Budgetary control: total fixed cost must be between 20,000 and 35,000 total_fixed_cost = mdl.scal_prod(fixedCost, open_station) mdl.add(total_fixed_cost >= 20000) mdl.add(total_fixed_cost <= 35000) # Load capacity buffer: total load must not exceed 95% of total design capacity of open stations total_design_capacity = mdl.scal_prod(capacity, open_station) mdl.add(mdl.sum(load) <= 0.95 * total_design_capacity) # --- Objective Function --- # Minimize the sum of fixed costs and service costs total_service_cost = mdl.sum(mdl.element(assignment[c], cost[c]) for c in range(nbDemandAreas)) obj = total_fixed_cost + total_service_cost mdl.add(mdl.minimize(obj)) # --- Solve the model --- print("Solving the model...") msol = mdl.solve(TimeLimit=100) # --- Display the solution --- if msol: print("\n------------------ SOLUTION FOUND ------------------") print(f"Objective Value (Total Cost): {msol.get_objective_value():.2f}") open_stations_indices = [i for i, var in enumerate(open_station) if msol.get_value(var) == 1] print(f"Stations to open: {open_stations_indices}") print(f"Total Fixed Cost: {msol.get_value(total_fixed_cost):.2f} (Budget: [20000, 35000])") print("\n--- Station Loads and Capacities ---") loads_solution = [msol.get_value(l) for l in load] total_load_val = sum(loads_solution) total_capacity_val = sum(capacity[i] for i in open_stations_indices) overall_utilization = (total_load_val / total_capacity_val) * 100 if total_capacity_val > 0 else 0 for i in open_stations_indices: utilization = (loads_solution[i] / capacity[i]) * 100 if capacity[i] > 0 else 0 print(f"Station {i}: Load = {loads_solution[i]}, Capacity = {capacity[i]} ({utilization:.1f}% utilized)") print(f"\nOverall Load: {total_load_val}, Overall Capacity: {total_capacity_val}") print(f"Overall Utilization: {overall_utilization:.2f}% (Constraint: <= 95%)") print("\n--- Demand Area Assignments ---") assignment_solution = [msol.get_value(v) for v in assignment] for i, assigned_station in enumerate(assignment_solution): service_cost = cost[i][assigned_station] print(f"Demand Area {i} is assigned to Station {assigned_station} (Service Cost: {service_cost})") else: print("\nNo solution found within the time limit.") | Error | 29232 |  | Solving the model... ------------------ SOLUTION FOUND ------------------ Objective Value (Total Cost): 29232.00 Stations to open: [0, 1, 3, 7, 8, 9, 11, 13, 16, 17, 18, 19] | KeyError: "Variable or KPI 'scalProd([2375, 5305, 3067, 1141, 5881, 4215, 2801, 1154, 1049, 4205, 4572, 1668, 5032, 1491, 1453, 5719, 3439, 1739, 4060, 1183], [OpenStation_0, OpenStation_1, OpenStation_2, OpenStation_3, OpenStation_4, OpenStation_5, OpenStation_6, OpenStation_7, OpenStation_8, OpenS
105 | This problem arises from urban infrastructure planning where electric vehicle charging stations must be strategically deployed across metropolitan areas. Each defined demand area (such as residential zones, commercial centers, and transportation hubs) has predicted charging demand that must be fully served to ensure adequate coverage. Each candidate station location is subject to a maximum service capacity constraint, reflecting physical and operational limitations. The objective is to minimize the combined cost comprising fixed construction costs for all activated stations and the total service cost for all users, thereby determining the optimal locations for building charging stations. The problem scale is expanded: the number of demand areas is increased from 30 to 40, reflecting growth in urban development and electric vehicle adoption. Service quality constraints are enforced: the transportation cost between any demand area and its assigned charging station shall not exceed 20 units, ensuring accessibility for users. Budgetary control is enforced: the sum of fixed costs of all newly built charging stations must be strictly controlled within the budget range of 20,000 to 35,000 units. To avoid redundancy in similar locations, for any two alternative sites with the most similar cost characteristics (ranking in the nearest 5% among all site pairs), it is stipulated that at most one of them can be constructed, promoting geographic diversity in the station network. Write a Python program using the docplex.cp module (IBM CP Optimizer) to solve this facility location problem for charging station placement. The input data should be read from a file named "plant_location.data" located in the data subdirectory. The file format is structured as follows: first two integers indicate the number of demand areas and candidate locations; followed by a cost matrix [nbCustomer × nbLocation] representing service costs; then demand values for each area; fixed construction costs for each location; and finally capacity limits for each location. | import os import math from docplex.cp.model import CpoModel # --- Data Loading and Preparation --- filename = os.path.join("data", "plant_location.data") with open(filename, "r") as file: data = [int(v) for v in file.read().split()] ptr = 0 full_nbCustomer = data[ptr]; ptr += 1 full_nbLocation = data[ptr]; ptr += 1 full_cost = [[data[ptr + c * full_nbLocation + l] for l in range(full_nbLocation)] for c in range(full_nbCustomer)] ptr += full_nbCustomer * full_nbLocation full_demand = [data[ptr + c] for c in range(full_nbCustomer)]; ptr += full_nbCustomer full_fixedCost = [data[ptr + p] for p in range(full_nbLocation)]; ptr += full_nbLocation full_capacity = [data[ptr + p] for p in range(full_nbLocation)]; ptr += full_nbLocation # --- Problem Parameters --- nbDemandAreas = 40 nbLocations = 20 # Slice data according to problem scale cost = [row[:nbLocations] for row in full_cost[:nbDemandAreas]] demand = full_demand[:nbDemandAreas] fixedCost = full_fixedCost[:nbLocations] capacity = full_capacity[:nbLocations] # --- Model Definition --- mdl = CpoModel() # --- Decision Variables --- assignment = mdl.integer_var_list(nbDemandAreas, 0, nbLocations - 1, "DemandAreaAssignment") open_station = mdl.integer_var_list(nbLocations, 0, 1, "OpenStation") load = [mdl.integer_var(0, cap, f"StationLoad_{p}") for p, cap in enumerate(capacity)] # --- Core Constraints (Facility Location) --- # Link load to open status: a station is open if its load is positive for p in range(nbLocations): mdl.add(open_station[p] == (load[p] > 0)) # Pack constraint: assign demands to stations, respecting station capacities mdl.add(mdl.pack(load, assignment, demand)) # --- Additional Constraints from Problem Description --- # 1. Service Quality Constraint: transportation cost <= 20 for c in range(nbDemandAreas): # The cost for demand area 'c' is the cost to its assigned station 'assignment[c]' service_cost_for_c = mdl.element(assignment[c], cost[c]) mdl.add(service_cost_for_c <= 20) # 2. Budgetary Control Constraint: 20,000 <= total fixed cost <= 35,000 total_fixed_cost = mdl.scal_prod(fixedCost, open_station) mdl.add(total_fixed_cost >= 20000) mdl.add(total_fixed_cost <= 35000) # 3. Geographic Diversity Constraint # Pre-calculate cost differences between all pairs of locations cost_diffs = [] for l1 in range(nbLocations): for l2 in range(l1 + 1, nbLocations): diff = abs(fixedCost[l1] - fixedCost[l2]) cost_diffs.append((diff, l1, l2)) # Sort pairs by cost difference to find the most similar ones cost_diffs.sort() # Identify the top 5% most similar pairs num_pairs_total = len(cost_diffs) num_pairs_to_constrain = math.ceil(0.05 * num_pairs_total) # Add constraints: for the most similar pairs, at most one can be built for i in range(num_pairs_to_constrain): diff, l1, l2 = cost_diffs[i] mdl.add(open_station[l1] + open_station[l2] <= 1) # --- Objective Function --- # Minimize total fixed costs + total service costs obj = total_fixed_cost for c in range(nbDemandAreas): obj += mdl.element(assignment[c], cost[c]) mdl.add(mdl.minimize(obj)) # --- Solve the Model --- print("Solving the model...") msol = mdl.solve(TimeLimit=120) # --- Display Solution --- if msol: print("\n------------------ SOLUTION FOUND ------------------") print(f"Objective Value (Total Cost): {msol.get_objective_value():.2f}") # Report on budget final_fixed_cost = msol.get_value(total_fixed_cost) print(f"Total Fixed Cost: {final_fixed_cost} (Budget: [20000, 35000])") open_stations_indices = [i for i, var in enumerate(open_station) if msol.get_value(var) == 1] print(f"Stations to open: {open_stations_indices}") print("\n--- Station Loads and Capacities ---") loads_solution = [msol.get_value(l) for l in load] for i in open_stations_indices: utilization = (loads_solution[i] / capacity[i]) * 100 if capacity[i] > 0 else 0 print(f"Station {i}: Load = {loads_solution[i]}, Capacity = {capacity[i]} ({utilization:.1f}% utilized)") print("\n--- Demand Area Assignments and Service Costs ---") assignment_solution = [msol.get_value(v) for v in assignment] for i, assigned_station in enumerate(assignment_solution): service_cost = cost[i][assigned_station] print(f"Demand Area {i} -> Station {assigned_station} (Service Cost: {service_cost})") else: print("\nNo solution found within the time limit.") | No Solution |  |  | Solving the model... No solution found within the time limit.
106 | This problem arises from urban infrastructure planning where electric vehicle charging stations must be strategically deployed across metropolitan areas. Each defined demand area (such as residential zones, commercial centers, and transportation hubs) has predicted charging demand that must be fully served to ensure adequate coverage. Each candidate station location is subject to a maximum service capacity constraint, reflecting physical and operational limitations. The objective is to minimize the combined cost comprising fixed construction costs for all activated stations and the total service cost for all users, thereby determining the optimal locations for building charging stations. The problem scale is expanded: the number of demand areas is increased from 30 to 40, reflecting growth in urban development and electric vehicle adoption. Budgetary control is enforced: the sum of fixed costs of all newly built charging stations must be strictly controlled within the budget range of 20,000 to 40,000 units. A load capacity constraint is imposed for operational reliability: the actual load capacity of all charging stations put into operation shall not exceed 90% of their total design capacity, maintaining a safety buffer for peak demand periods. To avoid redundancy in similar locations, for any two alternative sites with the most similar cost characteristics (ranking in the nearest 5% among all site pairs), it is stipulated that at most one of them can be constructed, promoting geographic diversity in the station network. Write a Python program using the docplex.cp module (IBM CP Optimizer) to solve this facility location problem for charging station placement. The input data should be read from a file named "plant_location.data" located in the data subdirectory. The file format is structured as follows: first two integers indicate the number of demand areas and candidate locations; followed by a cost matrix [nbCustomer × nbLocation] representing service costs; then demand values for each area; fixed construction costs for each location; and finally capacity limits for each location. | import os from docplex.cp.model import CpoModel # --- Data Loading --- filename = os.path.join("data", "plant_location.data") with open(filename, "r") as file: data = [int(v) for v in file.read().split()] ptr = 0 full_nbCustomer = data[ptr]; ptr += 1 full_nbLocation = data[ptr]; ptr += 1 full_cost = [[data[ptr + c * full_nbLocation + l] for l in range(full_nbLocation)] for c in range(full_nbCustomer)] ptr += full_nbCustomer * full_nbLocation full_demand = [data[ptr + c] for c in range(full_nbCustomer)]; ptr += full_nbCustomer full_fixedCost = [data[ptr + p] for p in range(full_nbLocation)]; ptr += full_nbLocation full_capacity = [data[ptr + p] for p in range(full_nbLocation)]; ptr += full_nbLocation # --- Problem Scale Definition --- nbDemandAreas = 40 nbLocations = 20 cost = [row[:nbLocations] for row in full_cost[:nbDemandAreas]] demand = full_demand[:nbDemandAreas] fixedCost = full_fixedCost[:nbLocations] capacity = full_capacity[:nbLocations] # --- Model Definition --- mdl = CpoModel() # --- Decision Variables --- assignment = mdl.integer_var_list(nbDemandAreas, 0, nbLocations - 1, "DemandAreaAssignment") open_station = mdl.integer_var_list(nbLocations, 0, 1, "OpenStation") load = [mdl.integer_var(0, cap, f"StationLoad_{p}") for p, cap in enumerate(capacity)] # --- Core Constraints --- # Link open_station variables to load variables for p in range(nbLocations): mdl.add(open_station[p] == (load[p] > 0)) # Pack constraint: assign demands to stations, respecting station loads mdl.add(mdl.pack(load, assignment, demand)) # --- New Constraints from Problem Description --- # 1. Budgetary control constraint total_fixed_cost = mdl.scal_prod(fixedCost, open_station) mdl.add(total_fixed_cost >= 20000) mdl.add(total_fixed_cost <= 40000) # 2. Load capacity constraint total_actual_load = mdl.sum(load) total_design_capacity = mdl.scal_prod(capacity, open_station) mdl.add(total_actual_load <= 0.9 * total_design_capacity) # 3. Geographic diversity constraint cost_diffs = [] for p1 in range(nbLocations): for p2 in range(p1 + 1, nbLocations): diff = abs(fixedCost[p1] - fixedCost[p2]) cost_diffs.append((diff, p1, p2)) cost_diffs.sort() num_pairs = len(cost_diffs) num_restricted_pairs = int(num_pairs * 0.05) for i in range(num_restricted_pairs): _, p1, p2 = cost_diffs[i] mdl.add(open_station[p1] + open_station[p2] <= 1) # --- Objective Function --- # Minimize the sum of fixed costs and service costs obj = mdl.scal_prod(fixedCost, open_station) for c in range(nbDemandAreas): obj += mdl.element(assignment[c], cost[c]) mdl.add(mdl.minimize(obj)) # --- Solve the Model --- print("Solving the model...") msol = mdl.solve(TimeLimit=100) # --- Display Solution --- if msol: print("\n------------------ SOLUTION FOUND ------------------") print(f"Objective Value (Total Cost): {msol.get_objective_value():.2f}") open_stations_indices = [i for i, var in enumerate(open_station) if msol.get_value(var) == 1] print(f"Stations to open: {open_stations_indices}") print("\n--- Budget and Capacity Constraints ---") final_fixed_cost = sum(fixedCost[i] for i in open_stations_indices) print(f"Total Fixed Cost: {final_fixed_cost} (Budget: [20000, 40000])") loads_solution = [msol.get_value(l) for l in load] final_total_load = sum(loads_solution) final_total_capacity = sum(capacity[i] for i in open_stations_indices) capacity_utilization = (final_total_load / final_total_capacity) * 100 if final_total_capacity > 0 else 0 print(f"Total Load: {final_total_load}, Total Design Capacity of Open Stations: {final_total_capacity}") print(f"Overall Capacity Utilization: {capacity_utilization:.2f}% (Constraint: <= 90%)") print("\n--- Station Loads and Capacities ---") for i in open_stations_indices: utilization = (loads_solution[i] / capacity[i]) * 100 if capacity[i] > 0 else 0 print(f"Station {i}: Load = {loads_solution[i]}, Capacity = {capacity[i]} ({utilization:.1f}% utilized)") print("\n--- Demand Area Assignments ---") assignment_solution = [msol.get_value(v) for v in assignment] for i, assigned_station in enumerate(assignment_solution): print(f"Demand Area {i} is assigned to Station {assigned_station}") else: print("\nNo solution found within the time limit.") | Success | 37824 |  | Solving the model... ------------------ SOLUTION FOUND ------------------ Objective Value (Total Cost): 37824.00 Stations to open: [0, 1, 2, 7, 9, 11, 12, 14, 15, 16, 18] --- Budget and Capacity Constraints --- Total Fixed Cost: 37477 (Budget: [20000, 40000]) Total Load: 1384, Total Design Capacity of Open Stations: 1539 Overall Capacity Utilization: 89.93% (Constraint: <= 90%) --- Station Loads and Capacities --- Station 0: Load = 122, Capacity = 137 (89.1% utilized) Station 1: Load = 107, Capacity = 122 (87.7% utilized) Station 2: Load = 79, Capacity = 87 (90.8% utilized) Station 7: Load = 131, Capacity = 157 (83.4% utilized) Station 9: Load = 129, Capacity = 134 (96.3% utilized) Station 11: Load = 111, Capacity = 120 (92.5% utilized) Station 12: Load = 165, Capacity = 185 (89.2% utilized) Station 14: Load = 102, Capacity = 110 (92.7% utilized) Station 15: Load = 93, Capacity = 115 (80.9% utilized) Station 16: Load = 166, Capacity = 184 (90.2% utilized) Station 18: Load = 179, Cap
107 | This problem arises from urban infrastructure planning where electric vehicle charging stations must be strategically deployed across metropolitan areas. Each defined demand area (such as residential zones, commercial centers, and transportation hubs) has predicted charging demand that must be fully served to ensure adequate coverage. Each candidate station location is subject to a maximum service capacity constraint, reflecting physical and operational limitations. The objective is to minimize the combined cost comprising fixed construction costs for all activated stations and the total service cost for all users, thereby determining the optimal locations for building charging stations. Service quality constraints are enforced: the transportation cost between any demand area and its assigned charging station shall not exceed 20 units, ensuring accessibility for users. Budgetary control is enforced: the sum of fixed costs of all newly built charging stations must be strictly controlled within the budget range of 20,000 to 35,000 units. A load capacity constraint is imposed for operational reliability: the actual load capacity of all charging stations put into operation shall not exceed 90% of their total design capacity, maintaining a safety buffer for peak demand periods. To avoid redundancy in similar locations, for any two alternative sites with the most similar cost characteristics (ranking in the nearest 5% among all site pairs), it is stipulated that at most one of them can be constructed, promoting geographic diversity in the station network. Write a Python program using the docplex.cp module (IBM CP Optimizer) to solve this facility location problem for charging station placement. The input data should be read from a file named "plant_location.data" located in the data subdirectory. The file format is structured as follows: first two integers indicate the number of demand areas and candidate locations; followed by a cost matrix [nbCustomer × nbLocation] representing service costs; then demand values for each area; fixed construction costs for each location; and finally capacity limits for each location. | import os from docplex.cp.model import CpoModel import math # --- Data Loading --- filename = os.path.join("data", "plant_location.data") with open(filename, "r") as file: data = [int(v) for v in file.read().split()] ptr = 0 nbDemandAreas = data[ptr]; ptr += 1 nbLocations = data[ptr]; ptr += 1 cost = [[data[ptr + c * nbLocations + l] for l in range(nbLocations)] for c in range(nbDemandAreas)] ptr += nbDemandAreas * nbLocations demand = [data[ptr + c] for c in range(nbDemandAreas)]; ptr += nbDemandAreas fixedCost = [data[ptr + p] for p in range(nbLocations)]; ptr += nbLocations capacity = [data[ptr + p] for p in range(nbLocations)]; ptr += nbLocations # --- Model Definition --- mdl = CpoModel() # --- Decision Variables --- assignment = mdl.integer_var_list(nbDemandAreas, 0, nbLocations - 1, "DemandAreaAssignment") open_station = mdl.integer_var_list(nbLocations, 0, 1, "OpenStation") load = [mdl.integer_var(0, cap, f"StationLoad_{p}") for p, cap in enumerate(capacity)] # --- Constraints --- # Each station's load is the sum of demands of areas assigned to it, not exceeding its capacity. mdl.add(mdl.pack(load, assignment, demand)) # A station is considered 'open' if it serves any demand (load > 0). for p in range(nbLocations): mdl.add(open_station[p] == (load[p] > 0)) # Service quality constraint: transportation cost must not exceed 20. for c in range(nbDemandAreas): mdl.add(mdl.element(assignment[c], cost[c]) <= 20) # Budgetary control: total fixed cost must be between 20,000 and 35,000. total_fixed_cost = mdl.scal_prod(fixedCost, open_station) mdl.add(mdl.range(total_fixed_cost, 20000, 35000)) # Load capacity reliability: total load must not exceed 90% of the total capacity of open stations. total_demand = sum(demand) total_open_capacity = mdl.scal_prod(capacity, open_station) mdl.add(total_demand <= 0.9 * total_open_capacity) # Geographic diversity: for the 5% most similar sites by cost, at most one can be built. cost_diffs = [] for i in range(nbLocations): for j in range(i + 1, nbLocations): diff = abs(fixedCost[i] - fixedCost[j]) cost_diffs.append((diff, i, j)) cost_diffs.sort() num_pairs = len(cost_diffs) num_similar_pairs = int(math.ceil(0.05 * num_pairs)) for k in range(num_similar_pairs): diff, i, j = cost_diffs[k] mdl.add(open_station[i] + open_station[j] <= 1) # --- Objective Function --- # Minimize the sum of fixed costs and total service costs. obj = mdl.scal_prod(fixedCost, open_station) for c in range(nbDemandAreas): obj += mdl.element(assignment[c], cost[c]) mdl.add(mdl.minimize(obj)) # --- Solve and Print Solution --- print("Solving the model...") msol = mdl.solve(TimeLimit=120, Workers=4) if msol: print("\n------------------ SOLUTION FOUND ------------------") print(f"Objective Value (Total Cost): {msol.get_objective_value():.2f}") open_stations_indices = [i for i, var in enumerate(open_station) if msol.get_value(var) == 1] print(f"\nStations to open: {open_stations_indices}") total_fixed_cost_sol = sum(fixedCost[i] for i in open_stations_indices) print(f"Total fixed cost: {total_fixed_cost_sol} (Budget: [20000, 35000])") print("\n--- Station Loads and Capacities ---") loads_solution = [msol.get_value(l) for l in load] total_capacity_sol = 0 total_load_sol = 0 for i in open_stations_indices: utilization = (loads_solution[i] / capacity[i]) * 100 if capacity[i] > 0 else 0 print(f"Station {i}: Load = {loads_solution[i]}, Capacity = {capacity[i]} ({utilization:.1f}% utilized)") total_capacity_sol += capacity[i] total_load_sol += loads_solution[i] load_reliability_check = (total_load_sol / total_capacity_sol) * 100 if total_capacity_sol > 0 else 0 print(f"\nTotal load on open stations: {total_load_sol}") print(f"Total capacity of open stations: {total_capacity_sol}") print(f"Overall utilization: {load_reliability_check:.2f}% (Constraint: <= 90%)") print("\n--- Demand Area Assignments ---") assignment_solution = [msol.get_value(v) for v in assignment] for i, assigned_station in enumerate(assignment_solution): service_cost = cost[i][assigned_station] print(f"Demand Area {i} -> Station {assigned_station} (Service Cost: {service_cost})") else: print("\nNo solution found within the time limit.") | No Solution |  |  | Solving the model... No solution found within the time limit.
108 | This problem arises from urban infrastructure planning where electric vehicle charging stations must be strategically deployed across metropolitan areas. Each defined demand area (such as residential zones, commercial centers, and transportation hubs) has predicted charging demand that must be fully served to ensure adequate coverage. Each candidate station location is subject to a maximum service capacity constraint, reflecting physical and operational limitations. The objective is to minimize the combined cost comprising fixed construction costs for all activated stations and the total service cost for all users, thereby determining the optimal locations for building charging stations. The problem scale is expanded: the number of demand areas is increased from 30 to 40, reflecting growth in urban development and electric vehicle adoption. Service quality constraints are enforced: the transportation cost between any demand area and its assigned charging station shall not exceed 20 units, ensuring accessibility for users. Budgetary control is enforced: the sum of fixed costs of all newly built charging stations must be strictly controlled within the budget range of 20,000 to 45,000 units. A load capacity constraint is imposed for operational reliability: the actual load capacity of all charging stations put into operation shall not exceed 95% of their total design capacity, maintaining a safety buffer for peak demand periods. To avoid redundancy in similar locations, for any two alternative sites with the most similar cost characteristics (ranking in the nearest 5% among all site pairs), it is stipulated that at most one of them can be constructed, promoting geographic diversity in the station network. Write a Python program using the docplex.cp module (IBM CP Optimizer) to solve this facility location problem for charging station placement. The input data should be read from a file named "plant_location.data" located in the data subdirectory. The file format is structured as follows: first two integers indicate the number of demand areas and candidate locations; followed by a cost matrix [nbCustomer × nbLocation] representing service costs; then demand values for each area; fixed construction costs for each location; and finally capacity limits for each location. | import os from docplex.cp.model import CpoModel # --- Data Loading --- filename = os.path.join("data", "plant_location.data") with open(filename, "r") as file: data = [int(v) for v in file.read().split()] ptr = 0 full_nbCustomer = data[ptr]; ptr += 1 full_nbLocation = data[ptr]; ptr += 1 full_cost = [[data[ptr + c * full_nbLocation + l] for l in range(full_nbLocation)] for c in range(full_nbCustomer)] ptr += full_nbCustomer * full_nbLocation full_demand = [data[ptr + c] for c in range(full_nbCustomer)]; ptr += full_nbCustomer full_fixedCost = [data[ptr + p] for p in range(full_nbLocation)]; ptr += full_nbLocation full_capacity = [data[ptr + p] for p in range(full_nbLocation)]; ptr += full_nbLocation # --- Problem Sizing --- nbDemandAreas = 40 nbLocations = 20 cost = [row[:nbLocations] for row in full_cost[:nbDemandAreas]] demand = full_demand[:nbDemandAreas] fixedCost = full_fixedCost[:nbLocations] capacity = full_capacity[:nbLocations] # --- Pre-processing for Diversity Constraint --- cost_diffs = [] for i in range(nbLocations): for j in range(i + 1, nbLocations): diff = abs(fixedCost[i] - fixedCost[j]) cost_diffs.append((diff, i, j)) cost_diffs.sort() num_pairs = len(cost_diffs) num_conflicting_pairs = int(num_pairs * 0.05) conflicting_pairs = [pair[1:] for pair in cost_diffs[:num_conflicting_pairs]] # --- Model Definition --- mdl = CpoModel() # --- Decision Variables --- assignment = mdl.integer_var_list(nbDemandAreas, 0, nbLocations - 1, "DemandAreaAssignment") open_station = mdl.integer_var_list(nbLocations, 0, 1, "OpenStation") load = [mdl.integer_var(0, cap, f"StationLoad_{p}") for p, cap in enumerate(capacity)] # --- Constraints --- # Link open stations to their loads for p in range(nbLocations): mdl.add(open_station[p] == (load[p] > 0)) # Pack constraint: assign demand areas to stations, respecting station loads mdl.add(mdl.pack(load, assignment, demand)) # Service quality constraint: transportation cost <= 20 for c in range(nbDemandAreas): mdl.add(mdl.element(assignment[c], cost[c]) <= 20) # Budgetary control: total fixed cost between 20,000 and 45,000 total_fixed_cost = mdl.scal_prod(open_station, fixedCost) mdl.add(total_fixed_cost >= 20000) mdl.add(total_fixed_cost <= 45000) # Load capacity constraint: total load <= 95% of total open capacity total_demand = sum(demand) total_open_capacity = mdl.scal_prod(open_station, capacity) mdl.add(total_demand <= 0.95 * total_open_capacity) # Diversity constraint: at most one of any two similar-cost sites can be built for l1, l2 in conflicting_pairs: mdl.add(open_station[l1] + open_station[l2] <= 1) # --- Objective Function --- # Minimize combined fixed and service costs obj = mdl.scal_prod(fixedCost, open_station) for c in range(nbDemandAreas): obj += mdl.element(assignment[c], cost[c]) mdl.add(mdl.minimize(obj)) # --- Solve and Display Solution --- print("Solving the model...") msol = mdl.solve(TimeLimit=100) if msol: print("\n------------------ SOLUTION FOUND ------------------") print(f"Objective Value (Total Cost): {msol.get_objective_value():.2f}") open_stations_indices = [i for i, var in enumerate(open_station) if msol.get_value(var) == 1] print(f"Stations to open: {open_stations_indices}") solved_total_fixed_cost = sum(fixedCost[i] for i in open_stations_indices) print(f"Total Fixed Cost: {solved_total_fixed_cost} (Budget: [20000, 45000])") print("\n--- Station Loads and Capacities ---") loads_solution = [msol.get_value(l) for l in load] total_load_sol = 0 total_capacity_sol = 0 for i in open_stations_indices: utilization = (loads_solution[i] / capacity[i]) * 100 if capacity[i] > 0 else 0 print(f"Station {i}: Load = {loads_solution[i]}, Capacity = {capacity[i]} ({utilization:.1f}% utilized)") total_load_sol += loads_solution[i] total_capacity_sol += capacity[i] if total_capacity_sol > 0: overall_utilization = (total_load_sol / total_capacity_sol) * 100 print(f"\nOverall Utilization: {overall_utilization:.2f}% (Constraint: <= 95%)") print("\n--- Demand Area Assignments ---") assignment_solution = [msol.get_value(v) for v in assignment] for i, assigned_station in enumerate(assignment_solution): service_cost = cost[i][assigned_station] print(f"Demand Area {i} -> Station {assigned_station} (Service Cost: {service_cost})") else: print("\nNo solution found within the time limit.") | Success | 37842 |  | Solving the model... ------------------ SOLUTION FOUND ------------------ Objective Value (Total Cost): 37842.00 Stations to open: [0, 1, 2, 7, 9, 11, 12, 14, 15, 16, 18] Total Fixed Cost: 37477 (Budget: [20000, 45000]) --- Station Loads and Capacities --- Station 0: Load = 122, Capacity = 137 (89.1% utilized) Station 1: Load = 100, Capacity = 122 (82.0% utilized) Station 2: Load = 79, Capacity = 87 (90.8% utilized) Station 7: Load = 138, Capacity = 157 (87.9% utilized) Station 9: Load = 129, Capacity = 134 (96.3% utilized) Station 11: Load = 106, Capacity = 120 (88.3% utilized) Station 12: Load = 181, Capacity = 185 (97.8% utilized) Station 14: Load = 107, Capacity = 110 (97.3% utilized) Station 15: Load = 93, Capacity = 115 (80.9% utilized) Station 16: Load = 152, Capacity = 184 (82.6% utilized) Station 18: Load = 177, Capacity = 188 (94.1% utilized) Overall Utilization: 89.93% (Constraint: <= 95%) --- Demand Area Assignments --- Demand Area 0 -> Station 7 (Service Cost: 19) Dema
110 | This problem arises from molecular biology and genetic engineering where specific DNA sequences must be designed to meet stringent biochemical constraints. All designed DNA sequences must be selected from a predefined word list that contains valid nucleotide combinations, ensuring biological feasibility. The GC content, representing the proportion of guanine (G) and cytosine (C) bases, must be exactly 50% for each sequence to maintain optimal thermodynamic stability during molecular interactions. To ensure sequence diversity and avoid cross-hybridization issues, the Hamming distance—which measures the number of differing positions—between any two different DNA sequences must be at least 4, providing sufficient discrimination between distinct sequences. Additionally, the Hamming distance between any DNA sequence and its reverse complement must be at least 4 to prevent self-hybridization and secondary structure formation that could interfere with intended molecular functions. A terminal stability constraint is imposed: the end of each DNA sequence must be either C or G, as these bases form stronger hydrogen bonds and provide enhanced binding stability at sequence termini. The design objective is to construct a set of 6 DNA sequences, each precisely 8 bases in length, that simultaneously satisfies all the above biochemical and structural constraints. Write a Python program using the docplex.cp module (IBM CP Optimizer) to solve this DNA sequence design problem. The input data should be read from a file named "word.txt" located in the data subdirectory, which contains a list of valid DNA sequences. Each line in the file represents a sequence as a comma-separated list of integers enclosed in brackets, where 0=A, 1=T, 2=C, 3=G. | from docplex.cp.model import CpoModel with open("data/word.txt", "r") as file: word_list = [list(map(int, line.strip()[1:-1].split(","))) for line in file] complement_map = [1, 0, 3, 2] # A->T, T->A, C->G, G->C reverse_map = list(range(8))[::-1] model = CpoModel() n_words = 6 seq_length = 8 words = [[model.integer_var(0, 3, f"w_{i}_{j}") for j in range(seq_length)] for i in range(n_words)] # Each designed sequence must be from the predefined word list for i in range(n_words): model.add(model.allowed_assignments([words[i][j] for j in range(seq_length)], word_list)) # GC content must be exactly 50% for i in range(n_words): gc_count = model.count([words[i][j] for j in range(seq_length)], 2) + \ model.count([words[i][j] for j in range(seq_length)], 3) model.add(gc_count == seq_length / 2) # Hamming distance between any two different sequences must be at least 4 for i in range(n_words): for j in range(i + 1, n_words): model.add(model.sum(words[i][k] != words[j][k] for k in range(seq_length)) >= 4) # Hamming distance between any sequence and its reverse complement must be at least 4 for i in range(n_words): for j in range(n_words): x_comp = [model.element(complement_map, words[i][k]) for k in range(seq_length)] y_rev = [words[j][reverse_map[k]] for k in range(seq_length)] model.add(model.sum(x_comp[k] != y_rev[k] for k in range(seq_length)) >= 4) # Terminal stability constraint: the end of each sequence must be C or G for i in range(n_words): # The last base is at index seq_length - 1. C is 2, G is 3. model.add(words[i][seq_length - 1] >= 2) solution = model.solve(TimeLimit=100, Workers=4) if solution: print("Found solutions:") for i in range(n_words): dna_seq = "".join("ATCG"[solution[words[i][j]]] for j in range(seq_length)) print(f"{i+1}: {dna_seq}") else: print("No solution found.") | Executed (No Objective) |  |  | Found solutions: 1: ATATCCGG 2: GGGAAATC 3: CACGTTTC 4: AGTCATCG 5: CCATTAGG 6: TACTGCTC
111 | This problem arises from molecular biology and genetic engineering where specific DNA sequences must be designed to meet stringent biochemical constraints. All designed DNA sequences must be selected from a predefined word list that contains valid nucleotide combinations, ensuring biological feasibility. The GC content, representing the proportion of guanine (G) and cytosine (C) bases, must be exactly 50% for each sequence to maintain optimal thermodynamic stability during molecular interactions. To ensure sequence diversity and avoid cross-hybridization issues, the Hamming distance—which measures the number of differing positions—between any two different DNA sequences must be at least 4, providing sufficient discrimination between distinct sequences. Additionally, the Hamming distance between any DNA sequence and its reverse complement must be at least 4 to prevent self-hybridization and secondary structure formation that could interfere with intended molecular functions. A global base composition balance constraint is enforced: across all generated DNA sequences, the difference in the total number of any two types of bases (A, T, G, or C) shall not exceed 2, ensuring overall compositional equilibrium in the complete sequence set. The design objective is to construct a set of 6 DNA sequences, each precisely 8 bases in length, that simultaneously satisfies all the above biochemical and structural constraints. Write a Python program using the docplex.cp module (IBM CP Optimizer) to solve this DNA sequence design problem. The input data should be read from a file named "word.txt" located in the data subdirectory, which contains a list of valid DNA sequences. Each line in the file represents a sequence as a comma-separated list of integers enclosed in brackets, where 0=A, 1=T, 2=C, 3=G. | from docplex.cp.model import CpoModel import os # --- Data Loading --- # The input data file 'word.txt' is expected in a 'data' subdirectory. # Each line represents a valid DNA sequence. # 0=A, 1=T, 2=C, 3=G try: with open(os.path.join("data", "word.txt"), "r") as file: word_list = [list(map(int, line.strip()[1:-1].split(","))) for line in file] except FileNotFoundError: print("Error: 'data/word.txt' not found. Please ensure the data file is in the correct directory.") exit() # --- Model Definition --- # Constants for the DNA sequence design N_WORDS = 6 # Number of DNA sequences to design WORD_LENGTH = 8 # Length of each DNA sequence MIN_HAMMING_DIST = 4 # Minimum Hamming distance for diversity constraints GC_TARGET_COUNT = WORD_LENGTH // 2 # 50% GC content MAX_GLOBAL_BASE_DIFF = 2 # Max difference in total counts of any two bases # Mapping for DNA complement: A(0)<->T(1), C(2)<->G(3) complement_map = [1, 0, 3, 2] # Mapping for reversing a sequence reverse_map = list(range(WORD_LENGTH))[::-1] # Create a new CP Optimizer model model = CpoModel() # --- Decision Variables --- # Create a 2D list of integer variables representing the DNA sequences # words[i][j] is the j-th base of the i-th sequence words = [[model.integer_var(0, 3, f"w_{i}_{j}") for j in range(WORD_LENGTH)] for i in range(N_WORDS)] # --- Constraints --- # 1. Word List Constraint: Each designed sequence must be from the provided word list. for i in range(N_WORDS): model.add(model.allowed_assignments(tuple(words[i]), word_list)) # 2. GC Content Constraint: Each sequence must have exactly 50% GC content. for i in range(N_WORDS): gc_count = model.count(words[i], 2) + model.count(words[i], 3) model.add(gc_count == GC_TARGET_COUNT) # 3. Inter-sequence Hamming Distance Constraint: Any two different sequences must have a Hamming distance of at least 4. for i in range(N_WORDS): for j in range(i + 1, N_WORDS): hamming_dist = model.sum(words[i][k] != words[j][k] for k in range(WORD_LENGTH)) model.add(hamming_dist >= MIN_HAMMING_DIST) # 4. Reverse Complement Hamming Distance Constraint: The Hamming distance between any sequence i and the reverse complement of any sequence j must be at least 4. for i in range(N_WORDS): for j in range(N_WORDS): # Complement of sequence i seq_i_comp = [model.element(words[i][k], complement_map) for k in range(WORD_LENGTH)] # Reverse of sequence j seq_j_rev = [words[j][k] for k in reverse_map] # Hamming distance between complement(i) and reverse(j) # This is equivalent to distance between i and reverse_complement(j) hamming_dist = model.sum(seq_i_comp[k] != seq_j_rev[k] for k in range(WORD_LENGTH)) model.add(hamming_dist >= MIN_HAMMING_DIST) # 5. Global Base Composition Balance Constraint: The difference in total counts of any two base types (A,T,C,G) across all sequences must not exceed 2. all_bases = [words[i][j] for i in range(N_WORDS) for j in range(WORD_LENGTH)] total_counts = [model.count(all_bases, b) for b in range(4)] # Counts for A, T, C, G for b1 in range(4): for b2 in range(b1 + 1, 4): model.add(model.abs(total_counts[b1] - total_counts[b2]) <= MAX_GLOBAL_BASE_DIFF) # --- Solve the Model --- print("Solving the DNA sequence design problem...") # This is a satisfaction problem, so we are just looking for a feasible solution. solution = model.solve(TimeLimit=120, Workers=4) # --- Display Solution --- if solution: print("\nSolution found:") base_map = "ATCG" for i in range(N_WORDS): dna_seq = "".join(base_map[solution[words[i][j]]] for j in range(WORD_LENGTH)) print(f" Sequence {i+1}: {dna_seq}") print("\nVerifying global base counts:") counts = [0, 0, 0, 0] for i in range(N_WORDS): for j in range(WORD_LENGTH): counts[solution[words[i][j]]] += 1 print(f" Total A: {counts[0]}, Total T: {counts[1]}, Total C: {counts[2]}, Total G: {counts[3]}") else: print("\nNo solution found within the time limit.") | Executed (No Objective) |  |  | Solving the DNA sequence design problem... Solution found: Sequence 1: ACTGTCCT Sequence 2: GGAACTCT Sequence 3: ACTGGAAG Sequence 4: TGAGAGAC Sequence 5: GACGGTAA Sequence 6: CTGCTATC Verifying global base counts: Total A: 13, Total T: 11, Total C: 11, Total G: 13
112 | This problem arises from molecular biology and genetic engineering where specific DNA sequences must be designed to meet stringent biochemical constraints. All designed DNA sequences must be selected from a predefined word list that contains valid nucleotide combinations, ensuring biological feasibility. The GC content, representing the proportion of guanine (G) and cytosine (C) bases, must be exactly 50% for each sequence to maintain optimal thermodynamic stability during molecular interactions. To ensure sequence diversity and avoid cross-hybridization issues, the Hamming distance—which measures the number of differing positions—between any two different DNA sequences must be at least 4, providing sufficient discrimination between distinct sequences. Additionally, the Hamming distance between any DNA sequence and its reverse complement must be at least 4 to prevent self-hybridization and secondary structure formation that could interfere with intended molecular functions. A pattern repetition constraint is imposed: any base sequence of length 2 (dinucleotide) is prohibited from appearing more than once across all positions in all sequences, eliminating repeated dinucleotide motifs that could cause unintended binding or recognition patterns. The design objective is to construct a set of 6 DNA sequences, each precisely 8 bases in length, that simultaneously satisfies all the above biochemical and structural constraints. Write a Python program using the docplex.cp module (IBM CP Optimizer) to solve this DNA sequence design problem. The input data should be read from a file named "word.txt" located in the data subdirectory, which contains a list of valid DNA sequences. Each line in the file represents a sequence as a comma-separated list of integers enclosed in brackets, where 0=A, 1=T, 2=C, 3=G. | from docplex.cp.model import CpoModel with open("data/word.txt", "r") as file: word_list = [list(map(int, line.strip()[1:-1].split(","))) for line in file] complement_map = [1, 0, 3, 2] reverse_map = list(range(8))[::-1] model = CpoModel() n_words = 6 seq_len = 8 words = [[model.integer_var(0, 3, f"w_{i}_{j}") for j in range(seq_len)] for i in range(n_words)] # Constraint: All sequences must be from the predefined word list for i in range(n_words): model.add(model.allowed_assignments([words[i][j] for j in range(seq_len)], word_list)) # Constraint: GC content must be exactly 50% for each sequence for i in range(n_words): gc_count = model.count([words[i][j] for j in range(seq_len)], 2) + \ model.count([words[i][j] for j in range(seq_len)], 3) model.add(gc_count == seq_len // 2) # Constraint: Hamming distance between any two different sequences is at least 4 for i in range(n_words): for j in range(i + 1, n_words): model.add(model.sum(words[i][k] != words[j][k] for k in range(seq_len)) >= 4) # Constraint: Hamming distance between any sequence and any reverse complement is at least 4 for i in range(n_words): for j in range(n_words): x_comp = [model.element(complement_map, words[i][k]) for k in range(seq_len)] y_rev = [words[j][reverse_map[k]] for k in range(seq_len)] model.add(model.sum(x_comp[k] != y_rev[k] for k in range(seq_len)) >= 4) # Constraint: Any dinucleotide is prohibited from appearing more than once dinucleotides = [] for i in range(n_words): for j in range(seq_len - 1): # Map the pair (base1, base2) to a unique integer base1 * 4 + base2 dinu_expr = words[i][j] * 4 + words[i][j+1] dinucleotides.append(dinu_expr) model.add(model.all_diff(dinucleotides)) print("Solving the model...") solution = model.solve(TimeLimit=100, Workers=4) if solution: print("\nFound a valid set of DNA sequences:") for i in range(n_words): dna_seq = "".join("ATCG"[solution[words[i][j]]] for j in range(seq_len)) print(f"Sequence {i+1}: {dna_seq}") else: print("\nNo solution found that satisfies all constraints.") | No Solution |  |  | Solving the model... No solution found that satisfies all constraints.
113 | This problem arises from molecular biology and genetic engineering where specific DNA sequences must be designed to meet stringent biochemical constraints. All designed DNA sequences must be selected from a predefined word list that contains valid nucleotide combinations, ensuring biological feasibility. The GC content, representing the proportion of guanine (G) and cytosine (C) bases, must be exactly 50% for each sequence to maintain optimal thermodynamic stability during molecular interactions. To ensure sequence diversity and avoid cross-hybridization issues, the Hamming distance—which measures the number of differing positions—between any two different DNA sequences must be at least 4, providing sufficient discrimination between distinct sequences. Additionally, the Hamming distance between any DNA sequence and its reverse complement must be at least 4 to prevent self-hybridization and secondary structure formation that could interfere with intended molecular functions. A forbidden motif constraint is specified: none of the generated DNA sequences shall contain the subsequence ACTG, as this particular tetranucleotide motif may correspond to a restriction enzyme recognition site or other functionally significant pattern that must be avoided. The design objective is to construct a set of 6 DNA sequences, each precisely 8 bases in length, that simultaneously satisfies all the above biochemical and structural constraints. Write a Python program using the docplex.cp module (IBM CP Optimizer) to solve this DNA sequence design problem. The input data should be read from a file named "word.txt" located in the data subdirectory, which contains a list of valid DNA sequences. Each line in the file represents a sequence as a comma-separated list of integers enclosed in brackets, where 0=A, 1=T, 2=C, 3=G. | from docplex.cp.model import CpoModel import os with open("data/word.txt", "r") as file: word_list = [list(map(int, line.strip()[1:-1].split(","))) for line in file] complement_map = [1, 0, 3, 2] # A->T, T->A, C->G, G->C reverse_map = list(range(8))[::-1] forbidden_motif = [0, 2, 1, 3] # ACTG model = CpoModel() n_words = 6 seq_length = 8 words = [[model.integer_var(0, 3, f"w_{i}_{j}") for j in range(seq_length)] for i in range(n_words)] for i in range(n_words): model.add(model.allowed_assignments([words[i][j] for j in range(seq_length)], word_list)) for i in range(n_words): model.add(model.count([words[i][j] for j in range(seq_length)], 2) + model.count([words[i][j] for j in range(seq_length)], 3) == 4) for i in range(n_words): for j in range(i + 1, n_words): model.add(model.sum(words[i][k] != words[j][k] for k in range(seq_length)) >= 4) for i in range(n_words): for j in range(n_words): x_comp = [model.element(complement_map, words[i][k]) for k in range(seq_length)] y_rev = [words[j][reverse_map[k]] for k in range(seq_length)] model.add(model.sum(x_comp[k] != y_rev[k] for k in range(seq_length)) >= 4) motif_length = len(forbidden_motif) for i in range(n_words): for j in range(seq_length - motif_length + 1): subsequence_vars = [words[i][k] for k in range(j, j + motif_length)] constraint = model.logical_or(*(subsequence_vars[k] != forbidden_motif[k] for k in range(motif_length))) model.add(constraint) solution = model.solve(TimeLimit = 100, Workers = 4) if solution: print("Found solutions:") base_map = "ATCG" for i in range(n_words): dna_seq = "".join(base_map[solution[words[i][j]]] for j in range(seq_length)) print(f"{i+1}: {dna_seq}") else: print("No solution found.") | Error |  |  |  | TypeError: logical_or() takes from 1 to 2 positional arguments but 4 were given
114 | This problem arises from molecular biology and genetic engineering where specific DNA sequences must be designed to meet stringent biochemical constraints. All designed DNA sequences must be selected from a predefined word list that contains valid nucleotide combinations, ensuring biological feasibility. The GC content, representing the proportion of guanine (G) and cytosine (C) bases, must be exactly 50% for each sequence to maintain optimal thermodynamic stability during molecular interactions. To ensure sequence diversity and avoid cross-hybridization issues, the Hamming distance—which measures the number of differing positions—between any two different DNA sequences must be at least 4, providing sufficient discrimination between distinct sequences. Additionally, the Hamming distance between any DNA sequence and its reverse complement must be at least 4 to prevent self-hybridization and secondary structure formation that could interfere with intended molecular functions. Two additional constraints are imposed: first, the end of each DNA sequence must be either C or G to provide enhanced terminal binding stability through stronger hydrogen bonding; second, across all generated DNA sequences, the difference in the total number of any two types of bases shall not exceed 2 to ensure overall compositional equilibrium. The design objective is to construct a set of 6 DNA sequences, each precisely 8 bases in length, that simultaneously satisfies all the above biochemical and structural constraints. Write a Python program using the docplex.cp module (IBM CP Optimizer) to solve this DNA sequence design problem. The input data should be read from a file named "word.txt" located in the data subdirectory, which contains a list of valid DNA sequences. Each line in the file represents a sequence as a comma-separated list of integers enclosed in brackets, where 0=A, 1=T, 2=C, 3=G. | from docplex.cp.model import CpoModel import os # --- Data Loading --- # The input data file 'word.txt' is expected in a 'data' subdirectory. try: filename = os.path.join(os.path.dirname(os.path.abspath(__file__)), "data", "word.txt") with open(filename, "r") as file: word_list = [list(map(int, line.strip()[1:-1].split(","))) for line in file] except FileNotFoundError: print(f"Error: The data file was not found at '{filename}'") print("Please ensure 'word.txt' is in a 'data' subdirectory relative to the script.") exit() # --- Constants --- n_words = 6 seq_len = 8 # Base mapping: 0=A, 1=T, 2=C, 3=G complement_map = [1, 0, 3, 2] reverse_map = list(range(seq_len))[::-1] # --- Model Definition --- model = CpoModel() # --- Decision Variables --- # words[i][j] represents the base at position j of sequence i words = [[model.integer_var(0, 3, f"w_{i}_{j}") for j in range(seq_len)] for i in range(n_words)] # --- Constraints --- # 1. All sequences must be selected from the predefined word list. for i in range(n_words): model.add(model.allowed_assignments(words[i], word_list)) # 2. GC content must be exactly 50% for each sequence. for i in range(n_words): # count(C) + count(G) == 4 model.add(model.count(words[i], 2) + model.count(words[i], 3) == seq_len // 2) # 3. The Hamming distance between any two different sequences must be at least 4. for i in range(n_words): for j in range(i + 1, n_words): model.add(model.sum(words[i][k] != words[j][k] for k in range(seq_len)) >= 4) # 4. The Hamming distance between any sequence and its reverse complement must be at least 4. # This is modeled as dist(seq_i, rev_comp(seq_j)) >= 4 for all pairs (i, j). for i in range(n_words): for j in range(n_words): x_comp = [model.element(complement_map, words[i][k]) for k in range(seq_len)] y_rev = [words[j][reverse_map[k]] for k in range(seq_len)] model.add(model.sum(x_comp[k] != y_rev[k] for k in range(seq_len)) >= 4) # 5. The end of each DNA sequence must be either C or G for terminal stability. for i in range(n_words): # The last base (index 7) must be 2 (C) or 3 (G). model.add(words[i][seq_len - 1] >= 2) # 6. Across all sequences, the difference in total counts of any two bases shall not exceed 2. # Define variables for total counts of A, T, C, G. total_counts = [model.integer_var(0, n_words * seq_len, name=f"total_{base}") for base in "ATCG"] # Link these variables to the sum of counts from the 'words' variables. for base_val, base_var in enumerate(total_counts): model.add(base_var == model.sum(model.count(words[i], base_val) for i in range(n_words))) # Add the pairwise difference constraints for all 6 pairs of bases. for i in range(len(total_counts)): for j in range(i + 1, len(total_counts)): model.add(model.abs(total_counts[i] - total_counts[j]) <= 2) # --- Solve --- print("Solving model...") # This is a satisfaction problem, so no objective function is needed. solution = model.solve(TimeLimit=100, Workers=4) # --- Output --- if solution: print("Solution found:") base_map = "ATCG" for i in range(n_words): dna_seq = "".join(base_map[solution[words[i][j]]] for j in range(seq_len)) print(f"{i+1}: {dna_seq}") else: print("No solution found.") | Error |  |  |  | NameError: name '__file__' is not defined
115 | This problem arises from molecular biology and genetic engineering where specific DNA sequences must be designed to meet stringent biochemical constraints. All designed DNA sequences must be selected from a predefined word list that contains valid nucleotide combinations, ensuring biological feasibility. The GC content, representing the proportion of guanine (G) and cytosine (C) bases, must be exactly 50% for each sequence to maintain optimal thermodynamic stability during molecular interactions. To ensure sequence diversity and avoid cross-hybridization issues, the Hamming distance—which measures the number of differing positions—between any two different DNA sequences must be at least 4, providing sufficient discrimination between distinct sequences. Additionally, the Hamming distance between any DNA sequence and its reverse complement must be at least 4 to prevent self-hybridization and secondary structure formation that could interfere with intended molecular functions. Two additional constraints are imposed: first, the end of each DNA sequence must be either C or G to provide enhanced terminal binding stability; second, any base sequence of length 2 (dinucleotide) is prohibited from appearing more than once across all positions, eliminating repeated dinucleotide motifs that could cause unintended recognition patterns. The design objective is to construct a set of 6 DNA sequences, each precisely 8 bases in length, that simultaneously satisfies all the above biochemical and structural constraints. Write a Python program using the docplex.cp module (IBM CP Optimizer) to solve this DNA sequence design problem. The input data should be read from a file named "word.txt" located in the data subdirectory, which contains a list of valid DNA sequences. Each line in the file represents a sequence as a comma-separated list of integers enclosed in brackets, where 0=A, 1=T, 2=C, 3=G. | from docplex.cp.model import CpoModel import os # --- Data Loading --- # The problem specifies the data file is in a 'data' subdirectory. # This ensures the script can find the file regardless of where it's run from. try: filename = os.path.join(os.path.dirname(os.path.abspath(__file__)), "data", "word.txt") with open(filename, "r") as file: word_list = [list(map(int, line.strip()[1:-1].split(","))) for line in file] except FileNotFoundError: print(f"Error: The data file 'word.txt' was not found in the 'data' subdirectory.") print("Please ensure the file exists and the script is run from the correct location.") exit() # --- Model Definition --- # Constants for the DNA design problem N_WORDS = 6 N_BASES = 8 # Mapping for nucleotide complements: 0(A)<->1(T), 2(C)<->3(G) complement_map = [1, 0, 3, 2] # Mapping for reversing a sequence of length 8 reverse_map = list(range(N_BASES))[::-1] # Create a new CP model model = CpoModel() # --- Decision Variables --- # Create a 2D list of integer variables representing the DNA sequences # words[i][j] is the j-th base of the i-th sequence words = [[model.integer_var(0, 3, f"w_{i}_{j}") for j in range(N_BASES)] for i in range(N_WORDS)] # --- Constraints --- # 1. All sequences must be chosen from the provided word list for i in range(N_WORDS): model.add(model.allowed_assignments(tuple(words[i]), word_list)) # 2. GC content must be exactly 50% for each sequence (4 out of 8 bases) for i in range(N_WORDS): gc_count = model.count(words[i], 2) + model.count(words[i], 3) model.add(gc_count == N_BASES // 2) # 3. Hamming distance between any two different sequences must be at least 4 for i in range(N_WORDS): for j in range(i + 1, N_WORDS): hamming_dist = model.sum(words[i][k] != words[j][k] for k in range(N_BASES)) model.add(hamming_dist >= 4) # 4. Hamming distance between any sequence and the reverse complement of any other sequence must be at least 4 for i in range(N_WORDS): for j in range(N_WORDS): # Complement of sequence i x_comp = [model.element(words[i][k], complement_map) for k in range(N_BASES)] # Reverse of sequence j y_rev = [words[j][reverse_map[k]] for k in range(N_BASES)] # The distance between C(X) and R(Y) is equivalent to the distance between X and RC(Y) hamming_dist_rc = model.sum(x_comp[k] != y_rev[k] for k in range(N_BASES)) model.add(hamming_dist_rc >= 4) # 5. The end of each sequence must be C (2) or G (3) for terminal stability for i in range(N_WORDS): model.add(words[i][N_BASES - 1] >= 2) # 6. Any dinucleotide (sequence of length 2) is prohibited from appearing more than once # We map each dinucleotide (b1, b2) to a unique integer b1*4 + b2 dinucleotides = [] for i in range(N_WORDS): for j in range(N_BASES - 1): dinucleotide_expr = words[i][j] * 4 + words[i][j+1] dinucleotides.append(dinucleotide_expr) model.add(model.all_diff(dinucleotides)) # --- Solve the model --- print("Solving the model...") # This is a satisfaction problem, so we are just looking for a feasible solution. solution = model.solve(TimeLimit=120, Workers=4) # --- Display solution --- if solution: print("\nSolution found:") # Define the mapping from integers to DNA bases for printing base_map = "ATCG" for i in range(N_WORDS): # Retrieve the solution values for the i-th word word_solution = [solution[words[i][j]] for j in range(N_BASES)] # Convert the integer sequence to a readable DNA string dna_seq = "".join(base_map[base] for base in word_solution) print(f" Sequence {i+1}: {dna_seq}") else: print("\nNo solution found within the time limit.") | Error |  |  |  | NameError: name '__file__' is not defined
116 | This problem arises from molecular biology and genetic engineering where specific DNA sequences must be designed to meet stringent biochemical constraints. All designed DNA sequences must be selected from a predefined word list that contains valid nucleotide combinations, ensuring biological feasibility. The GC content, representing the proportion of guanine (G) and cytosine (C) bases, must be exactly 50% for each sequence to maintain optimal thermodynamic stability during molecular interactions. To ensure sequence diversity and avoid cross-hybridization issues, the Hamming distance—which measures the number of differing positions—between any two different DNA sequences must be at least 4, providing sufficient discrimination between distinct sequences. Additionally, the Hamming distance between any DNA sequence and its reverse complement must be at least 4 to prevent self-hybridization and secondary structure formation that could interfere with intended molecular functions. Two additional constraints are imposed: first, the end of each DNA sequence must be either C or G to provide enhanced terminal binding stability; second, none of the generated DNA sequences shall contain the subsequence ACTG, avoiding this specific tetranucleotide motif that may correspond to functionally significant patterns requiring exclusion. The design objective is to construct a set of 6 DNA sequences, each precisely 8 bases in length, that simultaneously satisfies all the above biochemical and structural constraints. Write a Python program using the docplex.cp module (IBM CP Optimizer) to solve this DNA sequence design problem. The input data should be read from a file named "word.txt" located in the data subdirectory, which contains a list of valid DNA sequences. Each line in the file represents a sequence as a comma-separated list of integers enclosed in brackets, where 0=A, 1=T, 2=C, 3=G. | from docplex.cp.model import CpoModel import os # --- Data Loading --- # The problem uses a predefined word list from a file. # 0=A, 1=T, 2=C, 3=G try: filename = os.path.join(os.path.dirname(os.path.abspath(__file__)), "data", "word.txt") with open(filename, "r") as file: word_list = [list(map(int, line.strip()[1:-1].split(","))) for line in file] except FileNotFoundError: print(f"Error: The data file 'word.txt' was not found in the 'data' subdirectory.") print("Please ensure the file exists and the script is run from the correct directory.") exit() # --- Constants and Mappings --- N_WORDS = 6 SEQ_LENGTH = 8 MIN_HAMMING_DIST = 4 GC_COUNT_TARGET = SEQ_LENGTH // 2 # Mapping for nucleotide complements: A<->T, C<->G # Indices: 0=A, 1=T, 2=C, 3=G # Values: 1=T, 0=A, 3=G, 2=C complement_map = [1, 0, 3, 2] # Mapping for reversing a sequence reverse_map = list(range(SEQ_LENGTH))[::-1] # Forbidden subsequence 'ACTG' in integer form FORBIDDEN_MOTIF = [0, 2, 1, 3] # --- Model Definition --- model = CpoModel() # --- Decision Variables --- # Create a 2D array of integer variables representing the DNA sequences # words[i][j] is the j-th base of the i-th sequence words = [[model.integer_var(0, 3, f"w_{i}_{j}") for j in range(SEQ_LENGTH)] for i in range(N_WORDS)] # --- Constraints --- # Constraints applied to each individual sequence for i in range(N_WORDS): # 1. Each sequence must be chosen from the provided word list model.add(model.allowed_assignments(tuple(words[i]), word_list)) # 2. GC content must be exactly 50% # (Count of C's (2) + Count of G's (3) must equal 4) gc_content = model.count(words[i], 2) + model.count(words[i], 3) model.add(gc_content == GC_COUNT_TARGET) # 3. The end of each sequence must be C (2) or G (3) for terminal stability model.add(words[i][SEQ_LENGTH - 1] >= 2) # 4. The subsequence 'ACTG' is forbidden model.add(model.forbidden_sequence(sequence_vars=words[i], values=FORBIDDEN_MOTIF)) # Constraints applied between pairs of sequences for i in range(N_WORDS): for j in range(N_WORDS): # 5. Hamming distance between any two different sequences must be at least 4 if i < j: hamming_dist = model.sum(words[i][k] != words[j][k] for k in range(SEQ_LENGTH)) model.add(hamming_dist >= MIN_HAMMING_DIST) # 6. Hamming distance between any sequence and the reverse complement of any other sequence # (including itself) must be at least 4. # This is equivalent to dist(complement(seq_i), reverse(seq_j)) comp_i = [model.element(words[i][k], complement_map) for k in range(SEQ_LENGTH)] rev_j = [words[j][k] for k in reverse_map] rev_comp_dist = model.sum(comp_i[k] != rev_j[k] for k in range(SEQ_LENGTH)) model.add(rev_comp_dist >= MIN_HAMMING_DIST) # --- Solve the Model --- print("Solving the DNA sequence design problem...") # This is a constraint satisfaction problem, so we are looking for any feasible solution. solution = model.solve(TimeLimit=100, Workers=4) # --- Display Solution --- if solution: print("\nFound a valid set of DNA sequences:") base_map = "ATCG" for i in range(N_WORDS): dna_seq = "".join(base_map[solution[words[i][j]]] for j in range(SEQ_LENGTH)) print(f" Sequence {i+1}: {dna_seq}") else: print("\nNo solution found that satisfies all constraints within the time limit.") | Error |  |  |  | NameError: name '__file__' is not defined
117 | This problem arises from molecular biology and genetic engineering where specific DNA sequences must be designed to meet stringent biochemical constraints. All designed DNA sequences must be selected from a predefined word list that contains valid nucleotide combinations, ensuring biological feasibility. The GC content, representing the proportion of guanine (G) and cytosine (C) bases, must be exactly 50% for each sequence to maintain optimal thermodynamic stability during molecular interactions. To ensure sequence diversity and avoid cross-hybridization issues, the Hamming distance—which measures the number of differing positions—between any two different DNA sequences must be at least 4, providing sufficient discrimination between distinct sequences. Additionally, the Hamming distance between any DNA sequence and its reverse complement must be at least 4 to prevent self-hybridization and secondary structure formation that could interfere with intended molecular functions. Two additional constraints are imposed: first, across all generated DNA sequences, the difference in the total number of any two types of bases shall not exceed 2 to ensure overall compositional equilibrium; second, any base sequence of length 2 (dinucleotide) is prohibited from appearing more than once, eliminating repeated dinucleotide motifs that could cause unintended recognition patterns. The design objective is to construct a set of 6 DNA sequences, each precisely 8 bases in length, that simultaneously satisfies all the above biochemical and structural constraints. Write a Python program using the docplex.cp module (IBM CP Optimizer) to solve this DNA sequence design problem. The input data should be read from a file named "word.txt" located in the data subdirectory, which contains a list of valid DNA sequences. Each line in the file represents a sequence as a comma-separated list of integers enclosed in brackets, where 0=A, 1=T, 2=C, 3=G. | from docplex.cp.model import CpoModel import os # --- Data Loading --- # Load the list of valid DNA words from the data file. try: with open(os.path.join("data", "word.txt"), "r") as file: word_list = [list(map(int, line.strip()[1:-1].split(","))) for line in file] except FileNotFoundError: print("Error: 'data/word.txt' not found. Please ensure the file exists.") exit() # --- Problem Parameters --- N_WORDS = 6 # Number of DNA sequences to generate WORD_LENGTH = 8 # Length of each DNA sequence # Mapping for complement bases: 0(A)<->1(T), 2(C)<->3(G) complement_map = [1, 0, 3, 2] # Mapping for reversing a sequence reverse_map = list(range(WORD_LENGTH))[::-1] # --- Model Definition --- model = CpoModel() # --- Decision Variables --- # Create a 2D list of integer variables representing the 6 DNA sequences of length 8. # Each variable can take a value from 0 to 3, representing A, T, C, G. words = [[model.integer_var(0, 3, f"w_{i}_{j}") for j in range(WORD_LENGTH)] for i in range(N_WORDS)] # --- Constraints --- # 1. Allowed Assignments Constraint: # Each generated sequence must be one of the sequences from the provided word list. for i in range(N_WORDS): model.add(model.allowed_assignments(tuple(words[i]), word_list)) # 2. GC Content Constraint: # The number of G (3) and C (2) bases must be exactly 50% (i.e., 4) for each sequence. for i in range(N_WORDS): model.add(model.count(words[i], 2) + model.count(words[i], 3) == WORD_LENGTH / 2) # 3. Inter-Sequence Hamming Distance Constraint: # The Hamming distance between any two different sequences must be at least 4. for i in range(N_WORDS): for j in range(i + 1, N_WORDS): model.add(model.sum(words[i][k] != words[j][k] for k in range(WORD_LENGTH)) >= 4) # 4. Reverse Complement Hamming Distance Constraint: # The Hamming distance between any sequence and the reverse complement of any other sequence # (including itself) must be at least 4 to prevent self-hybridization. for i in range(N_WORDS): for j in range(N_WORDS): # Complement of sequence i x_comp = [model.element(words[i][k], complement_map) for k in range(WORD_LENGTH)] # Reverse of sequence j y_rev = [words[j][k] for k in reverse_map] # Add constraint on the distance model.add(model.sum(x_comp[k] != y_rev[k] for k in range(WORD_LENGTH)) >= 4) # 5. Overall Base Composition Equilibrium Constraint: # The difference in the total count of any two base types across all sequences must not exceed 2. all_bases = [words[i][j] for i in range(N_WORDS) for j in range(WORD_LENGTH)] base_counts = [model.count(all_bases, b) for b in range(4)] for b1 in range(4): for b2 in range(b1 + 1, 4): model.add(model.abs(base_counts[b1] - base_counts[b2]) <= 2) # 6. No Repeated Dinucleotides Constraint: # Any 2-base sequence (dinucleotide) cannot appear more than once across all sequences. dinucleotides = [] for i in range(N_WORDS): for j in range(WORD_LENGTH - 1): # Encode each dinucleotide (e.g., 'AC' -> 0*4+2=2) into a unique integer from 0 to 15. dinu_expr = words[i][j] * 4 + words[i][j + 1] dinucleotides.append(dinu_expr) model.add(model.all_diff(dinucleotides)) # --- Solve the Model --- print("Solving the model...") solution = model.solve(TimeLimit=120, Workers=4) # --- Display Solution --- if solution: print("\nSolution found:") base_map = "ATCG" final_counts = {base: 0 for base in base_map} for i in range(N_WORDS): dna_seq = "".join(base_map[solution[words[i][j]]] for j in range(WORD_LENGTH)) for base_char in dna_seq: final_counts[base_char] += 1 print(f" Sequence {i+1}: {dna_seq}") print("\nTotal base counts across all sequences:") print(f" A: {final_counts['A']}, T: {final_counts['T']}, C: {final_counts['C']}, G: {final_counts['G']}") else: print("\nNo solution found within the time limit.") | No Solution |  |  | Solving the model... No solution found within the time limit.
118 | This problem arises from molecular biology and genetic engineering where specific DNA sequences must be designed to meet stringent biochemical constraints. All designed DNA sequences must be selected from a predefined word list that contains valid nucleotide combinations, ensuring biological feasibility. The GC content, representing the proportion of guanine (G) and cytosine (C) bases, must be exactly 50% for each sequence to maintain optimal thermodynamic stability during molecular interactions. To ensure sequence diversity and avoid cross-hybridization issues, the Hamming distance—which measures the number of differing positions—between any two different DNA sequences must be at least 4, providing sufficient discrimination between distinct sequences. Additionally, the Hamming distance between any DNA sequence and its reverse complement must be at least 4 to prevent self-hybridization and secondary structure formation that could interfere with intended molecular functions. Two additional constraints are imposed: first, across all generated DNA sequences, the difference in the total number of any two types of bases shall not exceed 2 to ensure overall compositional equilibrium; second, none of the generated DNA sequences shall contain the subsequence ACTG, avoiding this specific tetranucleotide motif that may correspond to functionally significant patterns requiring exclusion. The design objective is to construct a set of 6 DNA sequences, each precisely 8 bases in length, that simultaneously satisfies all the above biochemical and structural constraints. Write a Python program using the docplex.cp module (IBM CP Optimizer) to solve this DNA sequence design problem. The input data should be read from a file named "word.txt" located in the data subdirectory, which contains a list of valid DNA sequences. Each line in the file represents a sequence as a comma-separated list of integers enclosed in brackets, where 0=A, 1=T, 2=C, 3=G. | from docplex.cp.model import CpoModel import os # --- Data Loading --- # The input data file 'word.txt' is expected in a 'data' subdirectory. # Each line contains a valid DNA sequence as a list of integers (0=A, 1=T, 2=C, 3=G). try: filename = os.path.join("data", "word.txt") with open(filename, "r") as file: word_list = [list(map(int, line.strip()[1:-1].split(","))) for line in file] except FileNotFoundError: print(f"Error: The data file was not found at '{filename}'.") print("Please ensure the 'word.txt' file is in a 'data' subdirectory.") exit() # --- Constants --- N_WORDS = 6 WORD_LEN = 8 # Mapping for nucleotide complements: A(0)<->T(1), C(2)<->G(3) COMPLEMENT_MAP = [1, 0, 3, 2] # Mapping for reversing a sequence REVERSE_MAP = list(range(WORD_LEN))[::-1] # The forbidden subsequence 'ACTG' in integer representation FORBIDDEN_SUBSEQUENCE = [0, 2, 1, 3] # --- Model Definition --- model = CpoModel() # --- Decision Variables --- # Create a 2D array of integer variables representing the 6 DNA sequences of length 8. words = [[model.integer_var(0, 3, f"w_{i}_{j}") for j in range(WORD_LEN)] for i in range(N_WORDS)] # --- Constraints --- # 1. All designed sequences must be chosen from the predefined word list. for i in range(N_WORDS): model.add(model.allowed_assignments(tuple(words[i]), word_list)) # 2. The GC content for each sequence must be exactly 50%. for i in range(N_WORDS): gc_count = model.count(words[i], 2) + model.count(words[i], 3) model.add(gc_count == WORD_LEN / 2) # 3. The Hamming distance between any two different sequences must be at least 4. for i in range(N_WORDS): for j in range(i + 1, N_WORDS): model.add(model.sum(words[i][k] != words[j][k] for k in range(WORD_LEN)) >= 4) # 4. The Hamming distance between any sequence and the reverse complement of any other sequence must be at least 4. for i in range(N_WORDS): for j in range(N_WORDS): # Complement of sequence i x_comp = [model.element(COMPLEMENT_MAP, words[i][k]) for k in range(WORD_LEN)] # Reverse of sequence j y_rev = [words[j][REVERSE_MAP[k]] for k in range(WORD_LEN)] # Hamming distance constraint model.add(model.sum(x_comp[k] != y_rev[k] for k in range(WORD_LEN)) >= 4) # 5. Overall base composition equilibrium: the difference in the total number of any two base types shall not exceed 2. all_bases = [words[i][j] for i in range(N_WORDS) for j in range(WORD_LEN)] total_counts = [model.count(all_bases, b) for b in range(4)] # Counts for A, T, C, G for b1 in range(4): for b2 in range(b1 + 1, 4): model.add(model.abs(total_counts[b1] - total_counts[b2]) <= 2) # 6. None of the generated sequences shall contain the subsequence 'ACTG'. subsequence_len = len(FORBIDDEN_SUBSEQUENCE) for i in range(N_WORDS): for j in range(WORD_LEN - subsequence_len + 1): # This constraint ensures that the slice of the sequence is not equal to the forbidden subsequence. constraint = model.logical_or( words[i][j] != FORBIDDEN_SUBSEQUENCE[0], words[i][j + 1] != FORBIDDEN_SUBSEQUENCE[1], words[i][j + 2] != FORBIDDEN_SUBSEQUENCE[2], words[i][j + 3] != FORBIDDEN_SUBSEQUENCE[3] ) model.add(constraint) # --- Solve the model --- print("Solving model...") solution = model.solve(TimeLimit=100, Workers=4) # --- Output the solution --- if solution: print("Found a valid set of DNA sequences:") base_map = "ATCG" for i in range(N_WORDS): dna_seq = "".join(base_map[solution[words[i][j]]] for j in range(WORD_LEN)) print(f"Sequence {i+1}: {dna_seq}") else: print("No solution found within the time limit.") | Error |  |  |  | TypeError: logical_or() takes from 1 to 2 positional arguments but 4 were given
119 | This problem arises from molecular biology and genetic engineering where specific DNA sequences must be designed to meet stringent biochemical constraints. All designed DNA sequences must be selected from a predefined word list that contains valid nucleotide combinations, ensuring biological feasibility. The GC content, representing the proportion of guanine (G) and cytosine (C) bases, must be exactly 50% for each sequence to maintain optimal thermodynamic stability during molecular interactions. To ensure sequence diversity and avoid cross-hybridization issues, the Hamming distance—which measures the number of differing positions—between any two different DNA sequences must be at least 4, providing sufficient discrimination between distinct sequences. Additionally, the Hamming distance between any DNA sequence and its reverse complement must be at least 4 to prevent self-hybridization and secondary structure formation that could interfere with intended molecular functions. Two additional constraints are imposed: first, any base sequence of length 2 (dinucleotide) is prohibited from appearing more than once across all positions, eliminating repeated dinucleotide motifs; second, none of the generated DNA sequences shall contain the subsequence ACTG, avoiding this specific tetranucleotide motif that may correspond to functionally significant patterns requiring exclusion. The design objective is to construct a set of 6 DNA sequences, each precisely 8 bases in length, that simultaneously satisfies all the above biochemical and structural constraints. Write a Python program using the docplex.cp module (IBM CP Optimizer) to solve this DNA sequence design problem. The input data should be read from a file named "word.txt" located in the data subdirectory, which contains a list of valid DNA sequences. Each line in the file represents a sequence as a comma-separated list of integers enclosed in brackets, where 0=A, 1=T, 2=C, 3=G. | from docplex.cp.model import CpoModel with open("data/word.txt", "r") as file: word_list = [list(map(int, line.strip()[1:-1].split(","))) for line in file] complement_map = [1, 0, 3, 2] reverse_map = list(range(8))[::-1] model = CpoModel() n_words = 6 words = [[model.integer_var(0, 3, f"w_{i}_{j}") for j in range(8)] for i in range(n_words)] for i in range(n_words): model.add(model.allowed_assignments(tuple(words[i]), word_list)) for i in range(n_words): model.add(model.count(words[i], 2) + model.count(words[i], 3) == 4) for i in range(n_words): for j in range(i + 1, n_words): model.add(model.sum(words[i][k] != words[j][k] for k in range(8)) >= 4) for i in range(n_words): for j in range(n_words): x_comp = [model.element(complement_map, words[i][k]) for k in range(8)] y_rev = [words[j][reverse_map[k]] for k in range(8)] model.add(model.sum(x_comp[k] != y_rev[k] for k in range(8)) >= 4) all_dinucl = [] for i in range(n_words): for j in range(7): dinucl_expr = 4 * words[i][j] + words[i][j + 1] all_dinucl.append(dinucl_expr) model.add(model.all_diff(all_dinucl)) forbidden_motif = (0, 2, 1, 3) motif_len = len(forbidden_motif) for i in range(n_words): for j in range(8 - motif_len + 1): subsequence_vars = tuple(words[i][k] for k in range(j, j + motif_len)) constraint = model.lor(*(subsequence_vars[k] != forbidden_motif[k] for k in range(motif_len))) model.add(constraint) solution = model.solve(TimeLimit=100, Workers=4) if solution: print("Found solutions:") dna_map = "ATCG" for i in range(n_words): dna_seq = "".join(dna_map[solution[words[i][j]]] for j in range(8)) print(f"{i+1}: {dna_seq}") else: print("No solution found.") | Error |  |  |  | AttributeError: 'CpoModel' object has no attribute 'lor'
120 | This problem arises from molecular biology and genetic engineering where specific DNA sequences must be designed to meet stringent biochemical constraints. All designed DNA sequences must be selected from a predefined word list that contains valid nucleotide combinations, ensuring biological feasibility. The GC content, representing the proportion of guanine (G) and cytosine (C) bases, must be exactly 50% for each sequence to maintain optimal thermodynamic stability during molecular interactions. To ensure sequence diversity and avoid cross-hybridization issues, the Hamming distance—which measures the number of differing positions—between any two different DNA sequences must be at least 4, providing sufficient discrimination between distinct sequences. Additionally, the Hamming distance between any DNA sequence and its reverse complement must be at least 4 to prevent self-hybridization and secondary structure formation that could interfere with intended molecular functions. Three additional constraints are imposed: first, the end of each DNA sequence must be either C or G to provide enhanced terminal binding stability; second, across all generated DNA sequences, the difference in the total number of any two types of bases shall not exceed 2 to ensure overall compositional equilibrium; third, any base sequence of length 2 (dinucleotide) is prohibited from appearing more than once, eliminating repeated dinucleotide motifs that could cause unintended recognition patterns. The design objective is to construct a set of 6 DNA sequences, each precisely 8 bases in length, that simultaneously satisfies all the above biochemical and structural constraints. Write a Python program using the docplex.cp module (IBM CP Optimizer) to solve this DNA sequence design problem. The input data should be read from a file named "word.txt" located in the data subdirectory, which contains a list of valid DNA sequences. Each line in the file represents a sequence as a comma-separated list of integers enclosed in brackets, where 0=A, 1=T, 2=C, 3=G. | from docplex.cp.model import CpoModel import os # Load the predefined word list from the data file with open(os.path.join("data", "word.txt"), "r") as file: word_list = [list(map(int, line.strip()[1:-1].split(","))) for line in file] # Define problem parameters n_words = 6 n_bases = 8 # Mapping for nucleotide complements: 0=A, 1=T, 2=C, 3=G complement_map = [1, 0, 3, 2] # A<->T, C<->G # Mapping for reversing a sequence reverse_map = list(range(n_bases))[::-1] # Create a CP Optimizer model model = CpoModel() # --- Decision Variables --- # Create a 2D array of integer variables representing the DNA sequences words = [[model.integer_var(0, 3, f"w_{i}_{j}") for j in range(n_bases)] for i in range(n_words)] # --- Constraints --- # 1. All sequences must be from the predefined word list for i in range(n_words): model.add(model.allowed_assignments(words[i], word_list)) # 2. GC content must be exactly 50% for each sequence for i in range(n_words): gc_count = model.count(words[i], 2) + model.count(words[i], 3) model.add(gc_count == 4) # 3. Hamming distance between any two different sequences must be at least 4 for i in range(n_words): for j in range(i + 1, n_words): hamming_dist = model.sum(words[i][k] != words[j][k] for k in range(n_bases)) model.add(hamming_dist >= 4) # 4. Hamming distance between any sequence and any reverse complement must be at least 4 for i in range(n_words): for j in range(n_words): # Complement of sequence i x_comp = [model.element(words[i][k], complement_map) for k in range(n_bases)] # Reverse of sequence j y_rev = [words[j][reverse_map[k]] for k in range(n_bases)] # Hamming distance between complement(i) and reverse(j) hamming_dist = model.sum(x_comp[k] != y_rev[k] for k in range(n_bases)) model.add(hamming_dist >= 4) # 5. The end of each sequence must be C (2) or G (3) for stability for i in range(n_words): model.add(words[i][n_bases - 1] >= 2) # 6. Overall compositional equilibrium: difference in total counts of any two bases <= 2 all_bases = [words[i][j] for i in range(n_words) for j in range(n_bases)] base_counts = [model.count(all_bases, b) for b in range(4)] # Counts for A, T, C, G for b1 in range(4): for b2 in range(b1 + 1, 4): model.add(model.abs(base_counts[b1] - base_counts[b2]) <= 2) # 7. No repeated dinucleotides: any dinucleotide appears at most once dinucl_int_vars = [] for i in range(n_words): for j in range(n_bases - 1): # Map the pair of bases (b1, b2) to a unique integer 4*b1 + b2 dinucl_expr = 4 * words[i][j] + words[i][j + 1] dinucl_int_vars.append(dinucl_expr) model.add(model.all_diff(dinucl_int_vars)) # --- Solve the model --- print("Solving model...") solution = model.solve(TimeLimit=100, Workers=4) # --- Print the solution --- if solution: print("Found a valid set of DNA sequences:") for i in range(n_words): # Convert the integer solution back to a readable DNA string dna_seq = "".join("ATCG"[solution[words[i][j]]] for j in range(n_bases)) print(f"Sequence {i+1}: {dna_seq}") else: print("No solution found that satisfies all constraints.") | No Solution |  |  | Solving model... No solution found that satisfies all constraints.
121 | This problem arises from molecular biology and genetic engineering where specific DNA sequences must be designed to meet stringent biochemical constraints. All designed DNA sequences must be selected from a predefined word list that contains valid nucleotide combinations, ensuring biological feasibility. The GC content, representing the proportion of guanine (G) and cytosine (C) bases, must be exactly 50% for each sequence to maintain optimal thermodynamic stability during molecular interactions. To ensure sequence diversity and avoid cross-hybridization issues, the Hamming distance—which measures the number of differing positions—between any two different DNA sequences must be at least 4, providing sufficient discrimination between distinct sequences. Additionally, the Hamming distance between any DNA sequence and its reverse complement must be at least 4 to prevent self-hybridization and secondary structure formation that could interfere with intended molecular functions. Three additional constraints are imposed: first, the end of each DNA sequence must be either C or G to provide enhanced terminal binding stability; second, across all generated DNA sequences, the difference in the total number of any two types of bases shall not exceed 2 to ensure overall compositional equilibrium; third, none of the generated DNA sequences shall contain the subsequence ACTG, avoiding this specific tetranucleotide motif that may correspond to functionally significant patterns requiring exclusion. The design objective is to construct a set of 6 DNA sequences, each precisely 8 bases in length, that simultaneously satisfies all the above biochemical and structural constraints. Write a Python program using the docplex.cp module (IBM CP Optimizer) to solve this DNA sequence design problem. The input data should be read from a file named "word.txt" located in the data subdirectory, which contains a list of valid DNA sequences. Each line in the file represents a sequence as a comma-separated list of integers enclosed in brackets, where 0=A, 1=T, 2=C, 3=G. | from docplex.cp.model import CpoModel import os # --- Data Loading --- # The problem specifies reading from "data/word.txt" filename = os.path.join(os.path.dirname(os.path.abspath(__file__)), "data", "word.txt") with open(filename, "r") as file: # Each line is like "[0,1,2,3,0,1,2,3]", parse it into a list of integers word_list = [list(map(int, line.strip()[1:-1].split(","))) for line in file] # --- Constants and Mappings --- # Mapping from integer to nucleotide base: 0=A, 1=T, 2=C, 3=G # Complement mapping: A<->T, C<->G complement_map = [1, 0, 3, 2] # Reverse mapping for an 8-base sequence reverse_map = list(range(8))[::-1] N_WORDS = 6 WORD_LENGTH = 8 # --- Model Definition --- model = CpoModel() # --- Decision Variables --- # Create a 2D list of integer variables representing the 6 DNA sequences of length 8 words = [[model.integer_var(0, 3, f"w_{i}_{j}") for j in range(WORD_LENGTH)] for i in range(N_WORDS)] # --- Constraints --- # 1. All sequences must be from the predefined word list for i in range(N_WORDS): model.add(model.allowed_assignments(words[i], word_list)) # 2. GC content must be exactly 50% for each sequence (4 out of 8 bases) for i in range(N_WORDS): # Count of C (2) + count of G (3) must equal 4 model.add(model.count(words[i], 2) + model.count(words[i], 3) == 4) # 3. Hamming distance between any two different sequences must be at least 4 for i in range(N_WORDS): for j in range(i + 1, N_WORDS): # Sum of positions where bases are different model.add(model.sum(words[i][k] != words[j][k] for k in range(WORD_LENGTH)) >= 4) # 4. Hamming distance between any sequence and its reverse complement must be at least 4 for i in range(N_WORDS): for j in range(N_WORDS): # Complement of sequence i x_comp = [model.element(complement_map, words[i][k]) for k in range(WORD_LENGTH)] # Reverse of sequence j y_rev = [words[j][reverse_map[k]] for k in range(WORD_LENGTH)] # The distance between comp(i) and rev(j) must be >= 4 # This covers self-hybridization (i==j) and cross-hybridization (i!=j) model.add(model.sum(x_comp[k] != y_rev[k] for k in range(WORD_LENGTH)) >= 4) # 5. The end of each DNA sequence must be either C (2) or G (3) for i in range(N_WORDS): model.add(words[i][WORD_LENGTH - 1] >= 2) # 6. Overall base composition equilibrium: difference in total counts of any two bases <= 2 all_bases = [words[i][j] for i in range(N_WORDS) for j in range(WORD_LENGTH)] counts = [model.count(all_bases, b) for b in range(4)] # counts for A, T, C, G for b1 in range(4): for b2 in range(b1 + 1, 4): model.add(model.abs(counts[b1] - counts[b2]) <= 2) # 7. None of the generated sequences shall contain the subsequence ACTG # ACTG maps to integers [0, 2, 1, 3] forbidden_motif = [0, 2, 1, 3] for i in range(N_WORDS): model.add(model.forbidden_sequence(words[i], forbidden_motif)) # --- Solve the Model --- print("Solving model...") solution = model.solve(TimeLimit=120, Workers=4) # --- Display Solution --- if solution: print("Solution found:") base_map = "ATCG" for i in range(N_WORDS): dna_seq = "".join(base_map[solution[words[i][j]]] for j in range(WORD_LENGTH)) print(f"Sequence {i+1}: {dna_seq}") else: print("No solution found within the time limit.") | Error |  |  |  | NameError: name '__file__' is not defined
122 | This problem arises from molecular biology and genetic engineering where specific DNA sequences must be designed to meet stringent biochemical constraints. All designed DNA sequences must be selected from a predefined word list that contains valid nucleotide combinations, ensuring biological feasibility. The GC content, representing the proportion of guanine (G) and cytosine (C) bases, must be exactly 50% for each sequence to maintain optimal thermodynamic stability during molecular interactions. To ensure sequence diversity and avoid cross-hybridization issues, the Hamming distance—which measures the number of differing positions—between any two different DNA sequences must be at least 4, providing sufficient discrimination between distinct sequences. Additionally, the Hamming distance between any DNA sequence and its reverse complement must be at least 4 to prevent self-hybridization and secondary structure formation that could interfere with intended molecular functions. Three additional constraints are imposed: first, the end of each DNA sequence must be either C or G to provide enhanced terminal binding stability; second, any base sequence of length 2 (dinucleotide) is prohibited from appearing more than once, eliminating repeated dinucleotide motifs that could cause unintended recognition patterns; third, none of the generated DNA sequences shall contain the subsequence ACTG, avoiding this specific tetranucleotide motif that may correspond to functionally significant patterns requiring exclusion. The design objective is to construct a set of 6 DNA sequences, each precisely 8 bases in length, that simultaneously satisfies all the above biochemical and structural constraints. Write a Python program using the docplex.cp module (IBM CP Optimizer) to solve this DNA sequence design problem. The input data should be read from a file named "word.txt" located in the data subdirectory, which contains a list of valid DNA sequences. Each line in the file represents a sequence as a comma-separated list of integers enclosed in brackets, where 0=A, 1=T, 2=C, 3=G. | from docplex.cp.model import CpoModel import os # The problem description implies the data file is in a 'data' subdirectory. # We will create a dummy file if it doesn't exist for the code to be runnable. data_dir = "data" filename = os.path.join(data_dir, "word.txt") if not os.path.exists(data_dir): os.makedirs(data_dir) if not os.path.exists(filename): print(f"Warning: Data file '{filename}' not found. Creating a dummy file for execution.") # Create a dummy word list that might not lead to a solution but allows the code to run. # A real 'word.txt' file is expected for a meaningful run. with open(filename, "w") as f: f.write("[0,1,2,3,0,1,2,3]\n") f.write("[3,2,1,0,3,2,1,0]\n") f.write("[0,2,1,3,0,2,1,3]\n") # Contains forbidden pattern f.write("[2,2,3,3,0,0,1,1]\n") # GC=4 f.write("[0,0,0,0,2,2,3,3]\n") # GC=4 f.write("[2,3,2,3,0,1,0,1]\n") # GC=4 f.write("[0,1,0,1,2,3,2,3]\n") # GC=4, ends with G f.write("[1,0,1,0,3,2,3,2]\n") # GC=4, ends with C with open(filename, "r") as file: word_list = [list(map(int, line.strip()[1:-1].split(","))) for line in file if line.strip()] # Mapping: 0=A, 1=T, 2=C, 3=G complement_map = [1, 0, 3, 2] reverse_map = list(range(8))[::-1] forbidden_pattern = [0, 2, 1, 3] # ACTG model = CpoModel() n_words = 6 word_length = 8 words = [[model.integer_var(0, 3, f"w_{i}_{j}") for j in range(word_length)] for i in range(n_words)] # Each sequence must be from the provided word list for i in range(n_words): model.add(model.allowed_assignments(words[i], word_list)) # GC content must be exactly 50% (4 out of 8) for i in range(n_words): model.add(model.count(words[i], 2) + model.count(words[i], 3) == 4) # Hamming distance between any two different sequences must be at least 4 for i in range(n_words): for j in range(i + 1, n_words): model.add(model.sum(words[i][k] != words[j][k] for k in range(word_length)) >= 4) # Hamming distance between any sequence and the reverse complement of any other sequence must be at least 4 for i in range(n_words): for j in range(n_words): x_comp = [model.element(complement_map, words[i][k]) for k in range(word_length)] y_rev = [words[j][reverse_map[k]] for k in range(word_length)] model.add(model.sum(x_comp[k] != y_rev[k] for k in range(word_length)) >= 4) # The end of each DNA sequence must be either C (2) or G (3) for i in range(n_words): model.add(words[i][word_length - 1] >= 2) # Any dinucleotide is prohibited from appearing more than once in a sequence for i in range(n_words): # Map each dinucleotide (pair of bases) to a unique integer dinucl_exprs = [words[i][j] * 4 + words[i][j + 1] for j in range(word_length - 1)] model.add(model.all_diff(dinucl_exprs)) # None of the generated DNA sequences shall contain the subsequence ACTG for i in range(n_words): for j in range(word_length - len(forbidden_pattern) + 1): # The subsequence is forbidden if all its elements match the pattern. # So, at least one element must be different. model.add(model.sum(words[i][j + k] != forbidden_pattern[k] for k in range(len(forbidden_pattern))) >= 1) print("Solving model...") solution = model.solve(TimeLimit=100, Workers=4) if solution: print("Solution found:") dna_map = "ATCG" for i in range(n_words): dna_seq = "".join(dna_map[solution[words[i][j]]] for j in range(word_length)) print(f"Sequence {i+1}: {dna_seq}") else: print("No solution found.") | Executed (No Objective) |  |  | Solving model... Solution found: Sequence 1: AATCCGTG Sequence 2: GCGAATTC Sequence 3: CTTGCATC Sequence 4: GACTATCG Sequence 5: CCATTAGG Sequence 6: AAGATGGC
123 | This problem arises from molecular biology and genetic engineering where specific DNA sequences must be designed to meet stringent biochemical constraints. All designed DNA sequences must be selected from a predefined word list that contains valid nucleotide combinations, ensuring biological feasibility. The GC content, representing the proportion of guanine (G) and cytosine (C) bases, must be exactly 50% for each sequence to maintain optimal thermodynamic stability during molecular interactions. To ensure sequence diversity and avoid cross-hybridization issues, the Hamming distance—which measures the number of differing positions—between any two different DNA sequences must be at least 4, providing sufficient discrimination between distinct sequences. Additionally, the Hamming distance between any DNA sequence and its reverse complement must be at least 4 to prevent self-hybridization and secondary structure formation that could interfere with intended molecular functions. Three additional constraints are imposed: first, across all generated DNA sequences, the difference in the total number of any two types of bases shall not exceed 2 to ensure overall compositional equilibrium; second, any base sequence of length 2 (dinucleotide) is prohibited from appearing more than once, eliminating repeated dinucleotide motifs that could cause unintended recognition patterns; third, none of the generated DNA sequences shall contain the subsequence ACTG, avoiding this specific tetranucleotide motif that may correspond to functionally significant patterns requiring exclusion. The design objective is to construct a set of 6 DNA sequences, each precisely 8 bases in length, that simultaneously satisfies all the above biochemical and structural constraints. Write a Python program using the docplex.cp module (IBM CP Optimizer) to solve this DNA sequence design problem. The input data should be read from a file named "word.txt" located in the data subdirectory, which contains a list of valid DNA sequences. Each line in the file represents a sequence as a comma-separated list of integers enclosed in brackets, where 0=A, 1=T, 2=C, 3=G. | from docplex.cp.model import CpoModel import os # --- Data Loading --- # The input data file 'word.txt' is expected in a 'data' subdirectory. # Each line in the file represents a valid DNA sequence. # 0=A, 1=T, 2=C, 3=G try: filename = os.path.join(os.path.dirname(os.path.abspath(__file__)), "data", "word.txt") with open(filename, "r") as file: word_list = [list(map(int, line.strip()[1:-1].split(","))) for line in file] except FileNotFoundError: print(f"Error: The data file 'word.txt' was not found in the 'data' subdirectory.") print("Please ensure the file exists and the script is run from the correct directory.") exit() # --- Model Parameters --- N_WORDS = 6 N_BASES = 8 HAMMING_DIST = 4 GC_TARGET = N_BASES // 2 # Mapping for DNA operations # 0:A, 1:T, 2:C, 3:G complement_map = [1, 0, 3, 2] # A->T, T->A, C->G, G->C reverse_map = list(range(N_BASES))[::-1] # --- Model Definition --- model = CpoModel() # --- Decision Variables --- # Create a 2D array of integer variables representing the DNA sequences words = [[model.integer_var(0, 3, f"w_{i}_{j}") for j in range(N_BASES)] for i in range(N_WORDS)] # --- Constraints --- # 1. All sequences must be selected from the predefined word list for i in range(N_WORDS): model.add(model.allowed_assignments(tuple(words[i]), word_list)) # 2. GC content must be exactly 50% for each sequence for i in range(N_WORDS): # The count of Cytosine (2) and Guanine (3) must sum to the target model.add(model.count(words[i], 2) + model.count(words[i], 3) == GC_TARGET) # 3. Hamming distance between any two different sequences must be at least 4 for i in range(N_WORDS): for j in range(i + 1, N_WORDS): model.add(model.sum(words[i][k] != words[j][k] for k in range(N_BASES)) >= HAMMING_DIST) # 4. Hamming distance between any sequence and its reverse complement must be at least 4 # This is modeled by checking each sequence against the reverse complement of all sequences (including itself) for i in range(N_WORDS): for j in range(N_WORDS): # Complement of sequence i x_comp = [model.element(complement_map, words[i][k]) for k in range(N_BASES)] # Reverse of sequence j y_rev = [words[j][reverse_map[k]] for k in range(N_BASES)] # The distance between them must be at least 4 model.add(model.sum(x_comp[k] != y_rev[k] for k in range(N_BASES)) >= HAMMING_DIST) # 5. Overall compositional equilibrium: difference in total counts of any two bases <= 2 all_bases = [base for word in words for base in word] total_counts = [model.count(all_bases, b) for b in range(4)] for b1 in range(4): for b2 in range(b1 + 1, 4): model.add(model.abs(total_counts[b1] - total_counts[b2]) <= 2) # 6. No repeated dinucleotides: any 2-base sequence must be unique across all sequences dinucleotides = [] for i in range(N_WORDS): for j in range(N_BASES - 1): # Map each dinucleotide (pair of bases) to a unique integer dinu_expr = words[i][j] * 4 + words[i][j+1] dinucleotides.append(dinu_expr) model.add(model.all_diff(dinucleotides)) # 7. Forbidden subsequence "ACTG" # The integer representation of ACTG is [0, 2, 1, 3] forbidden_pattern = (0, 2, 1, 3) pattern_len = len(forbidden_pattern) for i in range(N_WORDS): for j in range(N_BASES - pattern_len + 1): subsequence_vars = tuple(words[i][k] for k in range(j, j + pattern_len)) model.add(subsequence_vars != forbidden_pattern) # --- Solve the Model --- print("Solving model...") solution = model.solve(TimeLimit=100, Workers=4) # --- Display Solution --- if solution: print("Solution found:") base_map = "ATCG" for i in range(N_WORDS): dna_seq = "".join(base_map[solution[words[i][j]]] for j in range(N_BASES)) print(f"Sequence {i+1}: {dna_seq}") else: print("No solution found within the time limit.") | Error |  |  |  | NameError: name '__file__' is not defined
124 | This problem arises from molecular biology and genetic engineering where specific DNA sequences must be designed to meet stringent biochemical constraints. All designed DNA sequences must be selected from a predefined word list that contains valid nucleotide combinations, ensuring biological feasibility. The GC content, representing the proportion of guanine (G) and cytosine (C) bases, must be exactly 50% for each sequence to maintain optimal thermodynamic stability during molecular interactions. To ensure sequence diversity and avoid cross-hybridization issues, the Hamming distance—which measures the number of differing positions—between any two different DNA sequences must be at least 4, providing sufficient discrimination between distinct sequences. Additionally, the Hamming distance between any DNA sequence and its reverse complement must be at least 4 to prevent self-hybridization and secondary structure formation that could interfere with intended molecular functions. Four additional constraints are simultaneously imposed: first, the end of each DNA sequence must be either C or G to provide enhanced terminal binding stability; second, across all generated DNA sequences, the difference in the total number of any two types of bases shall not exceed 2 to ensure overall compositional equilibrium; third, any base sequence of length 2 (dinucleotide) is prohibited from appearing more than once, eliminating repeated dinucleotide motifs that could cause unintended recognition patterns; fourth, none of the generated DNA sequences shall contain the subsequence ACTG, avoiding this specific tetranucleotide motif that may correspond to functionally significant patterns requiring exclusion. The design objective is to construct a set of 6 DNA sequences, each precisely 8 bases in length, that simultaneously satisfies all the above biochemical and structural constraints. Write a Python program using the docplex.cp module (IBM CP Optimizer) to solve this DNA sequence design problem. The input data should be read from a file named "word.txt" located in the data subdirectory, which contains a list of valid DNA sequences. Each line in the file represents a sequence as a comma-separated list of integers enclosed in brackets, where 0=A, 1=T, 2=C, 3=G. | from docplex.cp.model import CpoModel with open("data/word.txt", "r") as file: word_list = [list(map(int, line.strip()[1:-1].split(","))) for line in file] complement_map = [1, 0, 3, 2] reverse_map = list(range(8))[::-1] FORBIDDEN_SUBSEQUENCE = (0, 2, 1, 3) # A=0, C=2, T=1, G=3 model = CpoModel() n_words = 6 words = [[model.integer_var(0, 3, f"w_{i}_{j}") for j in range(8)] for i in range(n_words)] # Each sequence must be from the predefined word list for i in range(n_words): model.add(model.allowed_assignments(tuple(words[i]), word_list)) # GC content must be exactly 50% for each sequence for i in range(n_words): model.add(model.count(words[i], 2) + model.count(words[i], 3) == 4) # Hamming distance between any two different sequences must be at least 4 for i in range(n_words): for j in range(i + 1, n_words): model.add(model.sum(words[i][k] != words[j][k] for k in range(8)) >= 4) # Hamming distance between any sequence and another's reverse complement must be at least 4 for i in range(n_words): for j in range(n_words): x_comp = [model.element(complement_map, words[i][k]) for k in range(8)] y_rev = [words[j][reverse_map[k]] for k in range(8)] model.add(model.sum(x_comp[k] != y_rev[k] for k in range(8)) >= 4) # The end of each DNA sequence must be either C or G for i in range(n_words): model.add(words[i][7] >= 2) # Difference in total number of any two base types shall not exceed 2 all_bases = [words[i][j] for i in range(n_words) for j in range(8)] counts = [model.count(all_bases, b) for b in range(4)] for b1 in range(4): for b2 in range(b1 + 1, 4): model.add(model.abs(counts[b1] - counts[b2]) <= 2) # Any dinucleotide is prohibited from appearing more than once dinucl_vars = [] for i in range(n_words): for j in range(7): dinucl_vars.append(4 * words[i][j] + words[i][j + 1]) model.add(model.all_diff(dinucl_vars)) # None of the generated sequences shall contain the subsequence ACTG for i in range(n_words): for j in range(5): # 8 - 4 + 1 = 5 possible start positions subsequence = tuple(words[i][k] for k in range(j, j + 4)) model.add(subsequence != FORBIDDEN_SUBSEQUENCE) solution = model.solve(TimeLimit=100, Workers=4) if solution: print("Found solutions:") for i in range(n_words): dna_seq = "".join("ATCG"[solution[words[i][j]]] for j in range(8)) print(f"{i+1}: {dna_seq}") else: print("No solution found.") | Error |  |  |  | CpoException: CPO expression can not be used as boolean.
126 | This problem arises from logistics and supply chain management where a fleet of unmanned vehicles must efficiently deliver goods to multiple customer locations. The operational framework imposes several fundamental constraints to ensure practical feasibility: each customer point must be visited exactly once by one unmanned vehicle to fulfill its entire demand, guaranteeing complete service coverage without duplication; each vehicle must depart from the central depot, serve its assigned customer points following an optimized sequence, and finally return to the same central depot to complete its delivery cycle. The generated set of delivery paths must be logically conflict-free and executable, meaning no overlapping assignments or impossible route configurations. A relaxation constraint is applied: the load capacity limit of autonomous vehicles is not considered in this variant, effectively allowing vehicles to carry unlimited goods, which may be appropriate for scenarios involving lightweight items or theoretical route optimization studies. The optimization objective is to minimize the total travel distance of the entire unmanned vehicle fleet to complete all delivery tasks, thereby reducing operational costs, energy consumption, and delivery time. Write a Python program using the docplex.cp module (IBM CP Optimizer) to solve this vehicle routing problem with time windows. The input data should be read from a text file (e.g., "25c101.txt") located in the data subdirectory. The file format contains customer information with columns: customer number, x-coordinate, y-coordinate, demand, ready time, due time, and service time. | import math import numpy as np from docplex.cp.model import CpoModel import os # --- Data Reading --- # The problem description implies a data subdirectory, so we construct the path accordingly. data_file_path = os.path.join(os.path.dirname(os.path.abspath(__file__)), 'data', '25c101.txt') customer_data = [] # It's good practice to handle potential FileNotFoundError try: with open(data_file_path, 'r') as f: next(f) # Skip header line for line in f: parts = line.split() if parts: # Reading relevant columns: cust_no, x, y, demand customer_data.append([int(p) for p in parts[:4]]) except FileNotFoundError: print(f"Error: Data file not found at {data_file_path}") exit() # --- Problem Parameters --- num_vehicles = 3 depot = 0 # The depot is the first entry in the data file num_locations = len(customer_data) locations = [i for i in range(num_locations) if i != depot] # Demands are read but not used due to the relaxed capacity constraint demands = [data[3] for data in customer_data] coords = np.array([[data[1], data[2]] for data in customer_data]) # --- Pre-computation: Distance Matrix --- distance_matrix = [[0.0] * num_locations for _ in range(num_locations)] for i in range(num_locations): for j in range(num_locations): if i != j: x1, y1 = customer_data[i][1], customer_data[i][2] x2, y2 = customer_data[j][1], customer_data[j][2] distance = math.sqrt((x1 - x2) ** 2 + (y1 - y2) ** 2) distance_matrix[i][j] = distance # --- Model Definition --- model = CpoModel() # --- Decision Variables --- # arc[v][i][j] is 1 if vehicle v travels from location i to j, 0 otherwise arc = [[[model.binary_var(name=f"arc_{v}_{i}_{j}") for j in range(num_locations)] for i in range(num_locations)] for v in range(num_vehicles)] # --- Constraints --- # 1. Each customer must be visited exactly once by one vehicle for i in locations: # Each customer must have exactly one incoming arc model.add(model.sum(arc[v][j][i] for v in range(num_vehicles) for j in range(num_locations) if i != j) == 1) # Each customer must have exactly one outgoing arc model.add(model.sum(arc[v][i][j] for v in range(num_vehicles) for j in range(num_locations) if i != j) == 1) # 2. Each vehicle must start from and return to the depot for v in range(num_vehicles): # A vehicle can leave the depot at most once model.add(model.sum(arc[v][depot][j] for j in locations) <= 1) # A vehicle can return to the depot at most once model.add(model.sum(arc[v][j][depot] for j in locations) <= 1) # 3. Flow conservation for each vehicle at each customer location for v in range(num_vehicles): for i in locations: model.add(model.sum(arc[v][j][i] for j in range(num_locations) if j != i) == model.sum(arc[v][i][j] for j in range(num_locations) if j != i)) # 4. Subtour elimination (Miller-Tucker-Zemlin formulation) max_route_length = num_locations u = [[model.integer_var(min=0, max=max_route_length, name=f"u_{v}_{i}") for i in range(num_locations)] for v in range(num_vehicles)] for v in range(num_vehicles): model.add(u[v][depot] == 0) # If a node is not visited by a vehicle, its sequence number is 0 for i in locations: model.add(model.if_then(model.sum(arc[v][i][j] for j in range(num_locations) if i != j) == 0, u[v][i] == 0)) # If a vehicle travels from i to j, the sequence number of j must be greater than i for i in locations: for j in locations: if i != j: model.add(model.if_then(arc[v][i][j] == 1, u[v][j] >= u[v][i] + 1)) # NOTE: The capacity constraint is intentionally omitted as per the problem description. # --- Objective Function --- # Minimize the total travel distance total_distance = model.sum( arc[v][i][j] * distance_matrix[i][j] for v in range(num_vehicles) for i in range(num_locations) for j in range(num_locations) ) model.minimize(total_distance) # --- Solve and Display Solution --- print("Solving the model...") solution = model.solve(TimeLimit=60, Workers=4) if solution: print(f"\nSolution found! Objective value (total distance): {solution.get_objective_value():.2f}") print("\nThe planned routes are as follows:") for v in range(num_vehicles): # Check if the vehicle is used (leaves the depot) if sum(solution.get_value(f"arc_{v}_{depot}_{j}") for j in locations) == 0: continue route = [depot] current_loc = depot while True: next_loc = -1 # Find the next location in the route for j in range(num_locations): if current_loc != j and solution.get_value(f"arc_{v}_{current_loc}_{j}") > 0.5: next_loc = j break # If no next location or back to depot, the route is complete if next_loc == -1 or next_loc == depot: route.append(depot) break route.append(next_loc) current_loc = next_loc route_str = " -> ".join(map(str, route)) print(f"Vehicle {v}: {route_str}") else: print("\nNo solution found within the time limit!") | Error |  |  |  | NameError: name '__file__' is not defined
127 | This problem arises from logistics and supply chain management where a fleet of unmanned vehicles must efficiently deliver goods to multiple customer locations. The operational framework imposes several fundamental constraints to ensure practical feasibility: the total amount of goods delivered by each unmanned vehicle must not exceed its maximum load capacity, preventing overloading and ensuring safe operation; each customer point must be visited exactly once by one unmanned vehicle to fulfill its entire demand, guaranteeing complete service coverage without duplication; each vehicle must depart from the central depot, serve its assigned customer points following an optimized sequence, and finally return to the same central depot to complete its delivery cycle. The generated set of delivery paths must be logically conflict-free and executable, meaning no overlapping assignments or impossible route configurations. A temporal constraint is introduced: each service point has a specific time window during which it must be visited, and the autonomous vehicle must arrive within this designated time period to meet customer availability requirements or business hour restrictions. The optimization objective is to minimize the total travel distance of the entire unmanned vehicle fleet to complete all delivery tasks, thereby reducing operational costs, energy consumption, and delivery time. Write a Python program using the docplex.cp module (IBM CP Optimizer) to solve this vehicle routing problem with time windows. The input data should be read from a text file (e.g., "25c101.txt") located in the data subdirectory. The file format contains customer information with columns: customer number, x-coordinate, y-coordinate, demand, ready time, due time, and service time. | import math import numpy as np from docplex.cp.model import CpoModel import os # --- Data Loading --- data_file_path = os.path.join(os.path.dirname(os.path.abspath(__file__)), 'data', '25c101.txt') customer_data = [] with open(data_file_path, 'r') as f: # Skip header lines if any, assuming the first relevant line contains depot info for line in f: if line.strip().startswith("CUST NO."): break for line in f: parts = line.split() if len(parts) == 7: customer_data.append([int(p) for p in parts]) # --- Problem Parameters --- num_vehicles = 4 vehicle_capacity = 200 depot = 0 # --- Data Preparation --- num_locations = len(customer_data) locations = [i for i in range(num_locations) if i != depot] # Customer locations (excluding depot) demands = [data[3] for data in customer_data] ready_times = [data[4] for data in customer_data] due_times = [data[5] for data in customer_data] service_times = [data[6] for data in customer_data] # Calculate distance matrix (assuming Euclidean distance = travel time) distance_matrix = [[0.0] * num_locations for _ in range(num_locations)] for i in range(num_locations): for j in range(num_locations): if i != j: x1, y1 = customer_data[i][1], customer_data[i][2] x2, y2 = customer_data[j][1], customer_data[j][2] distance = math.sqrt((x1 - x2) ** 2 + (y1 - y2) ** 2) distance_matrix[i][j] = distance # --- Model Definition --- model = CpoModel() # --- Decision Variables --- # arc[v][i][j] is 1 if vehicle v travels from location i to j arc = [[[model.binary_var(name=f"arc_{v}_{i}_{j}") for j in range(num_locations)] for i in range(num_locations)] for v in range(num_vehicles)] # arrival_time[i] is the time at which service starts at location i arrival_time = [model.integer_var(min=ready_times[i], max=due_times[i], name=f"arrival_{i}") for i in range(num_locations)] # --- Constraints --- # Each customer must be visited exactly once for i in locations: model.add(model.sum(arc[v][j][i] for v in range(num_vehicles) for j in range(num_locations) if i != j) == 1) # Each vehicle must start from the depot and return to the depot for v in range(num_vehicles): model.add(model.sum(arc[v][depot][j] for j in locations) <= 1) model.add(model.sum(arc[v][j][depot] for j in locations) <= 1) model.add(model.sum(arc[v][depot][j] for j in locations) == model.sum(arc[v][j][depot] for j in locations)) # Flow conservation: for each vehicle, the number of arcs entering a customer node equals the number of arcs leaving it for v in range(num_vehicles): for i in range(num_locations): model.add(model.sum(arc[v][j][i] for j in range(num_locations) if j != i) == model.sum(arc[v][i][j] for j in range(num_locations) if j != i)) # Vehicle capacity constraint for v in range(num_vehicles): vehicle_demand = model.sum( demands[j] * model.sum(arc[v][i][j] for i in range(num_locations) if i != j) for j in locations) model.add(vehicle_demand <= vehicle_capacity) # Time window and route timing constraints (also handles subtour elimination) for v in range(num_vehicles): for i in range(num_locations): for j in range(num_locations): if i != j: # If arc (i,j) is used by vehicle v, then arrival at j must be after arrival at i + service at i + travel time travel_time = distance_matrix[i][j] model.add(model.if_then(arc[v][i][j] == 1, arrival_time[j] >= arrival_time[i] + service_times[i] + travel_time)) # --- Objective Function --- # Minimize the total travel distance total_distance = model.sum( arc[v][i][j] * distance_matrix[i][j] for v in range(num_vehicles) for i in range(num_locations) for j in range(num_locations) ) model.minimize(total_distance) # --- Solve the Model --- print("Solving the model...") solution = model.solve(TimeLimit=60, Workers=4) # --- Display Solution --- if solution: print(f"\nSolution found! Objective value (total distance): {solution.get_objective_value():.2f}") print("\nThe planned routes are as follows:") for v in range(num_vehicles): # Check if the vehicle is used if sum(solution.get_value(f"arc_{v}_{depot}_{j}") for j in locations) == 0: continue route = [depot] route_dist = 0 route_demand = 0 current_loc = depot while True: next_loc = -1 for j in range(num_locations): if current_loc != j and solution.get_value(f"arc_{v}_{current_loc}_{j}") > 0.5: next_loc = j break if next_loc == -1 or next_loc == depot: route.append(depot) route_dist += distance_matrix[current_loc][depot] break route.append(next_loc) route_dist += distance_matrix[current_loc][next_loc] route_demand += demands[next_loc] current_loc = next_loc route_str = " -> ".join(map(str, route)) print(f"\nVehicle {v}:") print(f" Route: {route_str}") print(f" Total Demand: {route_demand} (Capacity: {vehicle_capacity})") print(f" Total Distance: {route_dist:.2f}") print(" Schedule:") for loc in route: arr_time = solution.get_value(arrival_time[loc]) print(f" - Location {loc:<3}: Arrive at {arr_time:<5.1f} (Window: [{ready_times[loc]}, {due_times[loc]}])") else: print("\nNo solution found within the time limit!") | Error |  |  |  | NameError: name '__file__' is not defined
128 | This problem arises from logistics and supply chain management where a fleet of unmanned vehicles must efficiently deliver goods to multiple customer locations. The operational framework imposes several fundamental constraints to ensure practical feasibility: the total amount of goods delivered by each unmanned vehicle must not exceed its maximum load capacity, preventing overloading and ensuring safe operation; each customer point must be visited exactly once by one unmanned vehicle to fulfill its entire demand, guaranteeing complete service coverage without duplication; each vehicle must depart from the central depot, serve its assigned customer points following an optimized sequence, and finally return to the same central depot to complete its delivery cycle. The generated set of delivery paths must be logically conflict-free and executable, meaning no overlapping assignments or impossible route configurations. A specific capacity constraint is enforced: the maximum load capacity of each autonomous vehicle is set to 180 units, reflecting the physical limitations of the vehicle design or regulatory requirements for this particular fleet configuration. The optimization objective is to minimize the total travel distance of the entire unmanned vehicle fleet to complete all delivery tasks, thereby reducing operational costs, energy consumption, and delivery time. Write a Python program using the docplex.cp module (IBM CP Optimizer) to solve this vehicle routing problem with time windows. The input data should be read from a text file (e.g., "25c101.txt") located in the data subdirectory. The file format contains customer information with columns: customer number, x-coordinate, y-coordinate, demand, ready time, due time, and service time. | import math import numpy as np from docplex.cp.model import CpoModel import os # --- Data Loading --- # The problem description implies a data file like '25c101.txt' # We will assume this file is in a 'data' subdirectory. data_file_path = os.path.join(os.path.dirname(os.path.abspath(__file__)), 'data', '25c101.txt') customer_data = [] try: with open(data_file_path, 'r') as f: next(f) # Skip header line for line in f: parts = line.split() if parts: # We only need cust_no, x, y, demand for this problem customer_data.append([int(p) for p in parts[:4]]) except FileNotFoundError: print(f"Error: Data file not found at '{data_file_path}'") print("Please ensure the data file exists in the 'data' subdirectory.") exit() # --- Problem Parameters --- num_vehicles = 3 # The capacity is specified as 180 in the problem description vehicle_capacity = 180 depot = 0 # Customer 0 is the depot num_locations = len(customer_data) locations = [i for i in range(num_locations) if i != depot] demands = [data[3] for data in customer_data] # --- Pre-computation: Distance Matrix --- distance_matrix = [[0.0] * num_locations for _ in range(num_locations)] for i in range(num_locations): for j in range(num_locations): if i != j: x1, y1 = customer_data[i][1], customer_data[i][2] x2, y2 = customer_data[j][1], customer_data[j][2] distance = math.sqrt((x1 - x2) ** 2 + (y1 - y2) ** 2) distance_matrix[i][j] = distance # --- Model Definition --- model = CpoModel() # --- Decision Variables --- # arc[v][i][j] is 1 if vehicle v travels from location i to j arc = [[[model.binary_var(name=f"arc_{v}_{i}_{j}") for j in range(num_locations)] for i in range(num_locations)] for v in range(num_vehicles)] # --- Constraints --- # 1. Each customer is visited exactly once for i in locations: # One incoming arc model.add(model.sum(arc[v][j][i] for v in range(num_vehicles) for j in range(num_locations) if i != j) == 1) # One outgoing arc model.add(model.sum(arc[v][i][j] for v in range(num_vehicles) for j in range(num_locations) if i != j) == 1) # 2. Each vehicle starts and ends at the depot for v in range(num_vehicles): # At most one departure from the depot model.add(model.sum(arc[v][depot][j] for j in locations) <= 1) # At most one arrival at the depot model.add(model.sum(arc[v][j][depot] for j in locations) <= 1) # 3. Flow conservation for each vehicle at each customer node for v in range(num_vehicles): for i in locations: model.add(model.sum(arc[v][j][i] for j in range(num_locations) if j != i) == model.sum(arc[v][i][j] for j in range(num_locations) if j != i)) # 4. Vehicle capacity constraint for v in range(num_vehicles): vehicle_demand = model.sum( demands[j] * model.sum(arc[v][i][j] for i in range(num_locations) if i != j) for j in locations) model.add(vehicle_demand <= vehicle_capacity) # 5. Subtour elimination (Miller-Tucker-Zemlin formulation) max_route_length = num_locations u = [[model.integer_var(min=0, max=max_route_length, name=f"u_{v}_{i}") for i in range(num_locations)] for v in range(num_vehicles)] for v in range(num_vehicles): model.add(u[v][depot] == 0) # If a node is not visited by vehicle v, its position is 0 for i in locations: model.add(model.if_then(model.sum(arc[v][i][j] for j in range(num_locations) if i != j) == 0, u[v][i] == 0)) # If arc (i, j) is used, then u[j] must be greater than u[i] for i in locations: for j in locations: if i != j: model.add(model.if_then(arc[v][i][j] == 1, u[v][j] >= u[v][i] + 1)) # --- Objective Function --- # Minimize total travel distance total_distance = model.sum( arc[v][i][j] * distance_matrix[i][j] for v in range(num_vehicles) for i in range(num_locations) for j in range(num_locations) ) model.minimize(total_distance) # --- Solve the Model --- print("Solving the model...") solution = model.solve(TimeLimit=60, Workers=4) # --- Display Solution --- if solution: print(f"\nSolution found! Objective value (total distance): {solution.get_objective_value():.2f}") print("\nThe planned routes are as follows:") for v in range(num_vehicles): # Check if the vehicle is used if sum(solution.get_value(f"arc_{v}_{depot}_{j}") for j in locations) == 0: continue route = [depot] current_loc = depot while True: next_loc = -1 for j in range(num_locations): if current_loc != j and solution.get_value(f"arc_{v}_{current_loc}_{j}") > 0.5: next_loc = j break if next_loc == -1 or next_loc == depot: route.append(depot) break route.append(next_loc) current_loc = next_loc route_str = " -> ".join(map(str, route)) route_demand = sum(demands[loc] for loc in route) print(f"Vehicle {v}: {route_str} (Demand: {route_demand}/{vehicle_capacity})") else: print("\nNo solution found within the time limit!") | Error |  |  |  | NameError: name '__file__' is not defined
129 | This problem arises from logistics and supply chain management where a fleet of unmanned vehicles must efficiently deliver goods to multiple customer locations. The operational framework imposes several fundamental constraints to ensure practical feasibility: the total amount of goods delivered by each unmanned vehicle must not exceed its maximum load capacity, preventing overloading and ensuring safe operation; each customer point must be visited exactly once by one unmanned vehicle to fulfill its entire demand, guaranteeing complete service coverage without duplication; each vehicle must depart from the central depot, serve its assigned customer points following an optimized sequence, and finally return to the same central depot to complete its delivery cycle. The generated set of delivery paths must be logically conflict-free and executable, meaning no overlapping assignments or impossible route configurations. A network modification constraint is applied: according to the latest operational information, Service Point No. 5 has been removed from the distribution network due to closure, and therefore must be excluded from all delivery routes and planning considerations. The optimization objective is to minimize the total travel distance of the entire unmanned vehicle fleet to complete all delivery tasks, thereby reducing operational costs, energy consumption, and delivery time. Write a Python program using the docplex.cp module (IBM CP Optimizer) to solve this vehicle routing problem with time windows. The input data should be read from a text file (e.g., "25c101.txt") located in the data subdirectory. The file format contains customer information with columns: customer number, x-coordinate, y-coordinate, demand, ready time, due time, and service time. | import math import numpy as np from docplex.cp.model import CpoModel import os # --- Data Loading and Pre-processing --- data_file_path = os.path.join(os.path.dirname(os.path.abspath(__file__)), 'data', '25c101.txt') all_customer_data = [] with open(data_file_path, 'r') as f: next(f) # Skip header line for line in f: parts = line.split() if parts: # Read customer number, x, y, demand all_customer_data.append([int(p) for p in parts[:4]]) # Network modification constraint: Exclude Service Point No. 5 excluded_customer_id = 5 customer_data = [data for data in all_customer_data if data[0] != excluded_customer_id] # Create a mapping from the new model index to the original customer number for result interpretation model_idx_to_original_cust_num = {i: data[0] for i, data in enumerate(customer_data)} # --- Problem Parameters --- num_vehicles = 3 vehicle_capacity = 200 # Find the depot index in the new filtered list (original customer 0) depot_original_id = 0 depot = -1 for i, data in enumerate(customer_data): if data[0] == depot_original_id: depot = i break num_locations = len(customer_data) locations = [i for i in range(num_locations) if i != depot] demands = [data[3] for data in customer_data] coords = np.array([[data[1], data[2]] for data in customer_data]) # Calculate distance matrix distance_matrix = [[0.0] * num_locations for _ in range(num_locations)] for i in range(num_locations): for j in range(num_locations): if i != j: x1, y1 = coords[i] x2, y2 = coords[j] distance = math.sqrt((x1 - x2) ** 2 + (y1 - y2) ** 2) distance_matrix[i][j] = distance # --- Model Definition --- model = CpoModel() # Decision variables: arc[v][i][j] is 1 if vehicle v travels from i to j arc = [[[model.binary_var(name=f"arc_{v}_{i}_{j}") for j in range(num_locations)] for i in range(num_locations)] for v in range(num_vehicles)] # Each customer must be visited exactly once for i in locations: model.add(model.sum(arc[v][j][i] for v in range(num_vehicles) for j in range(num_locations) if i != j) == 1) model.add(model.sum(arc[v][i][j] for v in range(num_vehicles) for j in range(num_locations) if i != j) == 1) # Each vehicle must start from and return to the depot for v in range(num_vehicles): model.add(model.sum(arc[v][depot][j] for j in locations) <= 1) model.add(model.sum(arc[v][j][depot] for j in locations) <= 1) # Flow conservation: for each vehicle and customer, the number of incoming arcs equals the number of outgoing arcs for v in range(num_vehicles): for i in locations: model.add(model.sum(arc[v][j][i] for j in range(num_locations) if j != i) == model.sum(arc[v][i][j] for j in range(num_locations) if j != i)) # Vehicle capacity constraint for v in range(num_vehicles): vehicle_demand = model.sum( demands[j] * model.sum(arc[v][i][j] for i in range(num_locations) if i != j) for j in locations) model.add(vehicle_demand <= vehicle_capacity) # Sub-tour elimination (MTZ formulation) max_route_length = num_locations u = [[model.integer_var(min=0, max=max_route_length, name=f"u_{v}_{i}") for i in range(num_locations)] for v in range(num_vehicles)] for v in range(num_vehicles): model.add(u[v][depot] == 0) for i in locations: # If a location is not visited by vehicle v, its position u is 0 model.add(model.if_then(model.sum(arc[v][i][j] for j in range(num_locations) if i != j) == 0, u[v][i] == 0)) for j in locations: if i != j: model.add(model.if_then(arc[v][i][j] == 1, u[v][j] >= u[v][i] + 1)) # Objective function: minimize total travel distance total_distance = model.sum( arc[v][i][j] * distance_matrix[i][j] for v in range(num_vehicles) for i in range(num_locations) for j in range(num_locations) ) model.minimize(total_distance) # --- Solve and Print Solution --- print("Solving the model...") solution = model.solve(TimeLimit=60, Workers=4) if solution: print(f"\nSolution found! Objective value (total distance): {solution.get_objective_value():.2f}") print("\nThe planned routes are as follows:") for v in range(num_vehicles): # Check if the vehicle is used if sum(solution.get_value(f"arc_{v}_{depot}_{j}") for j in locations) == 0: continue route_indices = [depot] current_loc = depot while True: next_loc = -1 for j in range(num_locations): if current_loc != j and solution.get_value(f"arc_{v}_{current_loc}_{j}") > 0.5: next_loc = j break if next_loc == -1 or next_loc == depot: route_indices.append(depot) break route_indices.append(next_loc) current_loc = next_loc # Map indices back to original customer numbers for printing route_original_ids = [model_idx_to_original_cust_num[idx] for idx in route_indices] route_str = " -> ".join(map(str, route_original_ids)) print(f"Vehicle {v}: {route_str}") else: print("\nNo solution found within the time limit!") | Error |  |  |  | NameError: name '__file__' is not defined
130 | This problem arises from logistics and supply chain management where a fleet of unmanned vehicles must efficiently deliver goods to multiple customer locations. The operational framework imposes several fundamental constraints to ensure practical feasibility: each customer point must be visited exactly once by one unmanned vehicle to fulfill its entire demand, guaranteeing complete service coverage without duplication; each vehicle must depart from the central depot, serve its assigned customer points following an optimized sequence, and finally return to the same central depot to complete its delivery cycle. The generated set of delivery paths must be logically conflict-free and executable, meaning no overlapping assignments or impossible route configurations. Two specific constraints are imposed: first, the load capacity limit of autonomous vehicles is not considered in this variant, effectively allowing vehicles to carry unlimited goods; second, each service point has a specific time window during which it must be visited, and the autonomous vehicle must arrive within this designated time period to meet customer availability requirements. The optimization objective is to minimize the total travel distance of the entire unmanned vehicle fleet to complete all delivery tasks, thereby reducing operational costs, energy consumption, and delivery time. Write a Python program using the docplex.cp module (IBM CP Optimizer) to solve this vehicle routing problem with time windows. The input data should be read from a text file (e.g., "25c101.txt") located in the data subdirectory. The file format contains customer information with columns: customer number, x-coordinate, y-coordinate, demand, ready time, due time, and service time. | import math from docplex.cp.model import CpoModel import os # --- Data Loading --- # The problem description refers to a file like '25c101.txt'. # We assume a format similar to the reference example, with a header line. data_file_path = os.path.join('data', '25c101.txt') customer_data = [] # Assuming the file exists and is in the 'data' subdirectory with open(data_file_path, 'r') as f: next(f) # Skip the header line for line in f: parts = line.split() if parts: # CUST NO. XCOORD. YCOORD. DEMAND READY TIME DUE DATE SERVICE TIME # Read all 7 columns as floats for consistency customer_data.append([float(p) for p in parts]) # --- Problem Parameters --- # The number of vehicles is not specified; we choose a number sufficient for the instance. num_vehicles = 4 depot = 0 # The depot is the first location in the data file num_locations = len(customer_data) locations = [i for i in range(num_locations) if i != depot] # Customer locations # Extract data into separate lists coords = [(data[1], data[2]) for data in customer_data] ready_times = [data[4] for data in customer_data] due_times = [data[5] for data in customer_data] service_times = [data[6] for data in customer_data] # --- Distance Matrix --- # Travel time is assumed to be equal to the Euclidean distance distance_matrix = [[0.0] * num_locations for _ in range(num_locations)] for i in range(num_locations): for j in range(num_locations): if i != j: x1, y1 = coords[i] x2, y2 = coords[j] distance = math.sqrt((x1 - x2) ** 2 + (y1 - y2) ** 2) distance_matrix[i][j] = distance # --- CP Model --- model = CpoModel() # --- Decision Variables --- # arc[v][i][j]: binary, 1 if vehicle v travels from i to j arc = [[[model.binary_var(name=f"arc_{v}_{i}_{j}") for j in range(num_locations)] for i in range(num_locations)] for v in range(num_vehicles)] # time[i]: integer, start of service at location i max_time = int(max(due_times)) time = model.integer_var_list(num_locations, min=0, max=max_time, name="time") # --- Constraints --- # Each customer is visited exactly once for i in locations: model.add(model.sum(arc[v][j][i] for v in range(num_vehicles) for j in range(num_locations) if i != j) == 1) model.add(model.sum(arc[v][i][j] for v in range(num_vehicles) for j in range(num_locations) if i != j) == 1) # Each vehicle starts from and returns to the depot for v in range(num_vehicles): model.add(model.sum(arc[v][depot][j] for j in locations) <= 1) model.add(model.sum(arc[v][j][depot] for j in locations) <= 1) # Flow conservation for each vehicle at each customer node for v in range(num_vehicles): for i in locations: model.add(model.sum(arc[v][j][i] for j in range(num_locations) if j != i) == model.sum(arc[v][i][j] for j in range(num_locations) if j != i)) # Time window constraints model.add(time[depot] == int(ready_times[depot])) for i in locations: model.add(time[i] >= int(ready_times[i])) model.add(time[i] <= int(due_times[i])) # Link travel time with service start times for v in range(num_vehicles): for i in range(num_locations): for j in locations: if i != j: travel_time = distance_matrix[i][j] model.add(model.if_then( arc[v][i][j] == 1, time[i] + service_times[i] + travel_time <= time[j] )) # Subtour elimination (MTZ formulation) max_route_length = num_locations u = [[model.integer_var(min=0, max=max_route_length, name=f"u_{v}_{i}") for i in range(num_locations)] for v in range(num_vehicles)] for v in range(num_vehicles): model.add(u[v][depot] == 0) for i in locations: model.add(model.if_then(model.sum(arc[v][i][j] for j in range(num_locations) if i != j) == 0, u[v][i] == 0)) for i in range(num_locations): for j in locations: if i != j: model.add(model.if_then(arc[v][i][j] == 1, u[v][j] >= u[v][i] + 1)) # --- Objective Function --- # Minimize the total travel distance total_distance = model.sum( arc[v][i][j] * distance_matrix[i][j] for v in range(num_vehicles) for i in range(num_locations) for j in range(num_locations) ) model.minimize(total_distance) # --- Solve and Print Solution --- print("Solving the model...") solution = model.solve(TimeLimit=60, Workers=4) if solution: print(f"\nSolution found! Objective value (total distance): {solution.get_objective_value():.2f}") print("\nThe planned routes are as follows:") for v in range(num_vehicles): if sum(solution.get_value(f"arc_{v}_{depot}_{j}") for j in locations) == 0: continue route = [depot] current_loc = depot while True: next_loc = -1 for j in range(num_locations): if current_loc != j and solution.get_value(f"arc_{v}_{current_loc}_{j}") > 0.5: next_loc = j break if next_loc == -1 or next_loc == depot: route.append(depot) break route.append(next_loc) current_loc = next_loc route_str = " -> ".join(map(str, route)) print(route_str) else: print("\nNo solution found within the time limit!") | Success | 191.81 |  | Solving the model... Solution found! Objective value (total distance): 191.81 The planned routes are as follows: 0 -> 5 -> 3 -> 7 -> 8 -> 10 -> 11 -> 9 -> 6 -> 4 -> 2 -> 1 -> 0 0 -> 13 -> 17 -> 18 -> 19 -> 15 -> 16 -> 14 -> 12 -> 0 0 -> 20 -> 24 -> 25 -> 23 -> 22 -> 21 -> 0
131 | This problem arises from logistics and supply chain management where a fleet of unmanned vehicles must efficiently deliver goods to multiple customer locations. The operational framework imposes several fundamental constraints to ensure practical feasibility: each customer point must be visited exactly once by one unmanned vehicle to fulfill its entire demand, guaranteeing complete service coverage without duplication; each vehicle must depart from the central depot, serve its assigned customer points following an optimized sequence, and finally return to the same central depot to complete its delivery cycle. The generated set of delivery paths must be logically conflict-free and executable, meaning no overlapping assignments or impossible route configurations. Two specific constraints are imposed: first, the load capacity limit of autonomous vehicles is not considered in this variant, creating a relaxed capacity scenario; second, despite this relaxation, the maximum load capacity of each autonomous vehicle is explicitly set to 180 units, which may serve as a reference parameter or apply to other operational considerations. The optimization objective is to minimize the total travel distance of the entire unmanned vehicle fleet to complete all delivery tasks, thereby reducing operational costs, energy consumption, and delivery time. Write a Python program using the docplex.cp module (IBM CP Optimizer) to solve this vehicle routing problem with time windows. The input data should be read from a text file (e.g., "25c101.txt") located in the data subdirectory. The file format contains customer information with columns: customer number, x-coordinate, y-coordinate, demand, ready time, due time, and service time. | import math import numpy as np from docplex.cp.model import CpoModel import os # --- Data Loading --- # Note: The problem description implies a specific file, but for robustness, # we'll construct the path. data_file_path = os.path.join(os.path.dirname(os.path.abspath(__file__)), 'data', '25c101.txt') customer_data = [] with open(data_file_path, 'r') as f: # Skip header lines if any, assuming the first relevant line contains customer data # A simple check to find the start of the data for line in f: if line.strip().startswith('CUST'): break # Read the actual data for line in f: parts = line.split() if len(parts) >= 7: # CUST NO., XCOORD, YCOORD, DEMAND, READY TIME, DUE DATE, SERVICE TIME customer_data.append([int(p) for p in parts[:7]]) # --- Problem Parameters --- # The problem description does not specify the number of vehicles, # so we choose a reasonable number. num_vehicles = 4 # Capacity is set to 180 as a reference parameter but not used in constraints. vehicle_capacity = 180 depot = 0 # Customer 0 is the depot num_locations = len(customer_data) locations = [i for i in range(num_locations) if i != depot] demands = [data[3] for data in customer_data] coords = np.array([[data[1], data[2]] for data in customer_data]) # --- Pre-computation: Distance Matrix --- distance_matrix = [[0.0] * num_locations for _ in range(num_locations)] for i in range(num_locations): for j in range(num_locations): if i != j: x1, y1 = customer_data[i][1], customer_data[i][2] x2, y2 = customer_data[j][1], customer_data[j][2] distance = math.sqrt((x1 - x2) ** 2 + (y1 - y2) ** 2) distance_matrix[i][j] = distance # --- Model Definition --- model = CpoModel() # --- Decision Variables --- # arc[v][i][j] is 1 if vehicle v travels from location i to j, 0 otherwise. arc = [[[model.binary_var(name=f"arc_{v}_{i}_{j}") for j in range(num_locations)] for i in range(num_locations)] for v in range(num_vehicles)] # --- Constraints --- # 1. Each customer must be visited exactly once. for i in locations: # Each customer location must have exactly one incoming arc. model.add(model.sum(arc[v][j][i] for v in range(num_vehicles) for j in range(num_locations) if i != j) == 1) # Each customer location must have exactly one outgoing arc. model.add(model.sum(arc[v][i][j] for v in range(num_vehicles) for j in range(num_locations) if i != j) == 1) # 2. Each vehicle must start and end at the depot. for v in range(num_vehicles): # Each vehicle can leave the depot at most once. model.add(model.sum(arc[v][depot][j] for j in locations) <= 1) # Each vehicle can return to the depot at most once. model.add(model.sum(arc[v][j][depot] for j in locations) <= 1) # 3. Flow conservation: if a vehicle enters a customer location, it must also leave it. for v in range(num_vehicles): for i in locations: model.add(model.sum(arc[v][j][i] for j in range(num_locations) if j != i) == model.sum(arc[v][i][j] for j in range(num_locations) if j != i)) # 4. Capacity constraint is explicitly NOT considered in this variant. # The following constraint from a standard VRP is omitted as per the problem description: # for v in range(num_vehicles): # vehicle_demand = model.sum( # demands[j] * model.sum(arc[v][i][j] for i in range(num_locations) if i != j) for j in locations) # model.add(vehicle_demand <= vehicle_capacity) # 5. Subtour elimination (Miller-Tucker-Zemlin formulation). # u[v][i] represents the position of location i in the tour of vehicle v. max_route_length = num_locations u = [[model.integer_var(min=0, max=max_route_length, name=f"u_{v}_{i}") for i in range(num_locations)] for v in range(num_vehicles)] for v in range(num_vehicles): model.add(u[v][depot] == 0) # Depot is the first node in any tour. # If a location is not visited by vehicle v, its position is 0. for i in locations: model.add(model.if_then(model.sum(arc[v][i][j] for j in range(num_locations) if i != j) == 0, u[v][i] == 0)) # If vehicle v travels from i to j, the position of j must be greater than i. for i in locations: for j in locations: if i != j: model.add(model.if_then(arc[v][i][j] == 1, u[v][j] >= u[v][i] + 1)) # --- Objective Function --- # Minimize the total travel distance of the entire fleet. total_distance = model.sum( arc[v][i][j] * distance_matrix[i][j] for v in range(num_vehicles) for i in range(num_locations) for j in range(num_locations) ) model.minimize(total_distance) # --- Solve the Model --- print("Solving the model...") solution = model.solve(TimeLimit=60, Workers=4) # --- Display Solution --- if solution: print(f"\nSolution found! Objective value (total distance): {solution.get_objective_value():.2f}") print("\nThe planned routes are as follows:") for v in range(num_vehicles): # Check if the vehicle is used (leaves the depot) if sum(solution.get_value(f"arc_{v}_{depot}_{j}") for j in locations) == 0: continue route = [depot] current_loc = depot while True: next_loc = -1 for j in range(num_locations): if current_loc != j and solution.get_value(f"arc_{v}_{current_loc}_{j}") > 0.5: next_loc = j break if next_loc == -1 or next_loc == depot: route.append(depot) break route.append(next_loc) current_loc = next_loc route_str = " -> ".join(map(str, route)) print(f"Vehicle {v}: {route_str}") else: print("\nNo solution found within the time limit!") | Error |  |  |  | NameError: name '__file__' is not defined
132 | This problem arises from logistics and supply chain management where a fleet of unmanned vehicles must efficiently deliver goods to multiple customer locations. The operational framework imposes several fundamental constraints to ensure practical feasibility: each customer point must be visited exactly once by one unmanned vehicle to fulfill its entire demand, guaranteeing complete service coverage without duplication; each vehicle must depart from the central depot, serve its assigned customer points following an optimized sequence, and finally return to the same central depot to complete its delivery cycle. The generated set of delivery paths must be logically conflict-free and executable, meaning no overlapping assignments or impossible route configurations. Two specific constraints are imposed: first, the load capacity limit of autonomous vehicles is not considered in this variant, effectively allowing vehicles to carry unlimited goods; second, according to the latest operational information, Service Point No. 5 has been removed from the distribution network due to closure, and therefore must be excluded from all delivery routes and planning considerations. The optimization objective is to minimize the total travel distance of the entire unmanned vehicle fleet to complete all delivery tasks, thereby reducing operational costs, energy consumption, and delivery time. Write a Python program using the docplex.cp module (IBM CP Optimizer) to solve this vehicle routing problem with time windows. The input data should be read from a text file (e.g., "25c101.txt") located in the data subdirectory. The file format contains customer information with columns: customer number, x-coordinate, y-coordinate, demand, ready time, due time, and service time. | import math import os from docplex.cp.model import CpoModel # --- Data Reading --- data_file_path = os.path.join('data', '25c101.txt') customer_data = [] with open(data_file_path, 'r') as f: next(f) # Skip header for line in f: parts = line.split() if parts: # We only need customer number, x-coord, y-coord for this problem customer_data.append([int(p) for p in parts[:3]]) # --- Problem Parameters --- num_vehicles = 3 depot = 0 removed_customer = 5 # Service Point No. 5 is to be excluded num_locations = len(customer_data) # Define the set of locations to be visited, excluding the depot and the removed customer locations = [i for i in range(num_locations) if i != depot and i != removed_customer] coords = [[data[1], data[2]] for data in customer_data] # --- Distance Matrix Calculation --- distance_matrix = [[0.0] * num_locations for _ in range(num_locations)] for i in range(num_locations): for j in range(num_locations): if i != j: x1, y1 = coords[i] x2, y2 = coords[j] distance = math.sqrt((x1 - x2) ** 2 + (y1 - y2) ** 2) distance_matrix[i][j] = distance # --- Model Definition --- model = CpoModel() # --- Decision Variables --- # arc[v][i][j] is 1 if vehicle v travels from i to j, 0 otherwise arc = [[[model.binary_var(name=f"arc_{v}_{i}_{j}") for j in range(num_locations)] for i in range(num_locations)] for v in range(num_vehicles)] # --- Constraints --- # 1. Each customer (in the valid set) must be visited exactly once for i in locations: model.add(model.sum(arc[v][j][i] for v in range(num_vehicles) for j in range(num_locations) if i != j) == 1) model.add(model.sum(arc[v][i][j] for v in range(num_vehicles) for j in range(num_locations) if i != j) == 1) # 2. Each vehicle starts from and returns to the depot for v in range(num_vehicles): model.add(model.sum(arc[v][depot][j] for j in locations) <= 1) model.add(model.sum(arc[v][j][depot] for j in locations) <= 1) # 3. Flow conservation for each vehicle at each customer node for v in range(num_vehicles): for i in locations: model.add(model.sum(arc[v][j][i] for j in range(num_locations) if j != i) == model.sum(arc[v][i][j] for j in range(num_locations) if j != i)) # 4. Capacity constraint is not considered in this variant. # 5. Subtour elimination (MTZ formulation) max_route_length = num_locations u = [[model.integer_var(min=0, max=max_route_length, name=f"u_{v}_{i}") for i in range(num_locations)] for v in range(num_vehicles)] for v in range(num_vehicles): model.add(u[v][depot] == 0) for i in locations: model.add(model.if_then(model.sum(arc[v][i][j] for j in range(num_locations) if i != j) == 0, u[v][i] == 0)) for j in locations: if i != j: model.add(model.if_then(arc[v][i][j] == 1, u[v][j] >= u[v][i] + 1)) # --- Objective Function --- # Minimize total travel distance total_distance = model.sum( arc[v][i][j] * distance_matrix[i][j] for v in range(num_vehicles) for i in range(num_locations) for j in range(num_locations) ) model.minimize(total_distance) # --- Solve and Print Solution --- print("Solving the model...") solution = model.solve(TimeLimit=60, Workers=4) if solution: print(f"\nSolution found! Objective value (total distance): {solution.get_objective_value():.2f}") print("\nThe planned routes are as follows:") for v in range(num_vehicles): # Check if this vehicle is used if sum(solution.get_value(f"arc_{v}_{depot}_{j}") for j in locations) == 0: continue route = [depot] current_loc = depot while True: next_loc = -1 # Find the next location in the route for j in range(num_locations): if current_loc != j and solution.get_value(f"arc_{v}_{current_loc}_{j}") > 0.5: next_loc = j break # If no next location is found or we are back at the depot, the route is complete if next_loc == -1 or next_loc == depot: route.append(depot) break route.append(next_loc) current_loc = next_loc route_str = " -> ".join(map(str, route)) print(f"Vehicle {v}: {route_str}") else: print("\nNo solution found within the time limit!") | Success | 125.42 |  | Solving the model... Solution found! Objective value (total distance): 125.42 The planned routes are as follows: Vehicle 1: 0 -> 20 -> 24 -> 25 -> 23 -> 22 -> 21 -> 0
133 | This problem arises from logistics and supply chain management where a fleet of unmanned vehicles must efficiently deliver goods to multiple customer locations. The operational framework imposes several fundamental constraints to ensure practical feasibility: the total amount of goods delivered by each unmanned vehicle must not exceed its maximum load capacity, preventing overloading and ensuring safe operation; each customer point must be visited exactly once by one unmanned vehicle to fulfill its entire demand, guaranteeing complete service coverage without duplication; each vehicle must depart from the central depot, serve its assigned customer points following an optimized sequence, and finally return to the same central depot to complete its delivery cycle. The generated set of delivery paths must be logically conflict-free and executable, meaning no overlapping assignments or impossible route configurations. Two specific constraints are imposed: first, each service point has a specific time window during which it must be visited, and the autonomous vehicle must arrive within this designated time period to meet customer availability requirements; second, the maximum load capacity of each autonomous vehicle is set to 180 units, reflecting the physical limitations of the vehicle design. The optimization objective is to minimize the total travel distance of the entire unmanned vehicle fleet to complete all delivery tasks, thereby reducing operational costs, energy consumption, and delivery time. Write a Python program using the docplex.cp module (IBM CP Optimizer) to solve this vehicle routing problem with time windows. The input data should be read from a text file (e.g., "25c101.txt") located in the data subdirectory. The file format contains customer information with columns: customer number, x-coordinate, y-coordinate, demand, ready time, due time, and service time. | import math from docplex.cp.model import CpoModel import os # --- Data Reading --- # The input data file is expected to be in a 'data' subdirectory data_file_path = os.path.join(os.path.dirname(os.path.abspath(__file__)), 'data', '25c101.txt') customer_data = [] with open(data_file_path, 'r') as f: # Assuming a simple format with one header line, similar to reference examples next(f) for line in f: parts = line.split() if parts: # Read all columns: cust_no, x, y, demand, ready, due, service customer_data.append([int(p) for p in parts]) # --- Problem Parameters --- num_locations = len(customer_data) coords = [(data[1], data[2]) for data in customer_data] demands = [data[3] for data in customer_data] ready_times = [data[4] for data in customer_data] due_times = [data[5] for data in customer_data] service_times = [data[6] for data in customer_data] # Vehicle properties num_vehicles = 4 # A reasonable number for 25 customers, not specified in problem vehicle_capacity = 180 depot = 0 customers = [i for i in range(num_locations) if i != depot] # Calculate distance matrix (travel time = Euclidean distance, rounded to integer) distance_matrix = [[0] * num_locations for _ in range(num_locations)] for i in range(num_locations): for j in range(num_locations): if i != j: dist = math.sqrt((coords[i][0] - coords[j][0])**2 + (coords[i][1] - coords[j][1])**2) distance_matrix[i][j] = int(dist) # --- Model Definition --- model = CpoModel() # --- Decision Variables --- # arc[v][i][j] is 1 if vehicle v travels from location i to j arc = [[[model.binary_var(name=f"arc_{v}_{i}_{j}") for j in range(num_locations)] for i in range(num_locations)] for v in range(num_vehicles)] # arrival_time[i] is the arrival time at location i arrival_time = [model.integer_var(min=ready_times[i], max=due_times[i], name=f"time_{i}") for i in range(num_locations)] # --- Constraints --- # Each customer is visited exactly once by one vehicle for i in customers: model.add(model.sum(arc[v][j][i] for v in range(num_vehicles) for j in range(num_locations) if i != j) == 1) # Flow conservation: for each vehicle, if it enters a customer node, it must leave it for v in range(num_vehicles): for i in customers: model.add(model.sum(arc[v][j][i] for j in range(num_locations) if j != i) == model.sum(arc[v][i][j] for j in range(num_locations) if j != i)) # Each vehicle route starts and ends at the depot for v in range(num_vehicles): model.add(model.sum(arc[v][depot][j] for j in customers) <= 1) model.add(model.sum(arc[v][j][depot] for j in customers) <= 1) model.add(model.sum(arc[v][depot][j] for j in customers) == model.sum(arc[v][j][depot] for j in customers)) # Vehicle capacity constraint for v in range(num_vehicles): vehicle_demand = model.sum(demands[j] * model.sum(arc[v][i][j] for i in range(num_locations) if i != j) for j in customers) model.add(vehicle_demand <= vehicle_capacity) # Time window and subtour elimination constraints model.add(arrival_time[depot] == ready_times[depot]) for v in range(num_vehicles): for i in range(num_locations): for j in range(num_locations): if i != j: travel_duration = service_times[i] + distance_matrix[i][j] # If arc is active, propagate time. This also prevents subtours. model.add(model.if_then(arc[v][i][j] == 1, arrival_time[j] >= arrival_time[i] + travel_duration)) # --- Objective Function --- # Minimize total travel distance total_distance = model.sum( arc[v][i][j] * distance_matrix[i][j] for v in range(num_vehicles) for i in range(num_locations) for j in range(num_locations) ) model.minimize(total_distance) # --- Solve and Output --- print("Solving the model...") solution = model.solve(TimeLimit=60, Workers=4) if solution: print(f"\nSolution found! Objective value (total distance): {solution.get_objective_value():.2f}") print("\nThe planned routes are as follows:") for v in range(num_vehicles): # Check if vehicle is used if sum(solution.get_value(f"arc_{v}_{depot}_{j}") for j in customers) == 0: continue route = [depot] route_load = 0 current_loc = depot while True: next_loc = -1 for j in range(num_locations): if current_loc != j and solution.get_value(f"arc_{v}_{current_loc}_{j}") > 0.5: next_loc = j break if next_loc == -1 or next_loc == depot: route.append(depot) break route.append(next_loc) route_load += demands[next_loc] current_loc = next_loc route_str = " -> ".join(map(str, route)) print(f"\nVehicle {v}:") print(f" Route: {route_str}") print(f" Load: {route_load} / {vehicle_capacity}") print(" Schedule:") for loc in route: if loc == depot and route.index(loc) == len(route) -1: # Don't print arrival at depot at the end continue arr_time = solution.get_value(f"time_{loc}") print(f" - Location {loc}: Arrive at {arr_time} (Window: [{ready_times[loc]}, {due_times[loc]}])") else: print("\nNo solution found within the time limit!") | Error |  |  |  | NameError: name '__file__' is not defined
134 | This problem arises from logistics and supply chain management where a fleet of unmanned vehicles must efficiently deliver goods to multiple customer locations. The operational framework imposes several fundamental constraints to ensure practical feasibility: the total amount of goods delivered by each unmanned vehicle must not exceed its maximum load capacity, preventing overloading and ensuring safe operation; each customer point must be visited exactly once by one unmanned vehicle to fulfill its entire demand, guaranteeing complete service coverage without duplication; each vehicle must depart from the central depot, serve its assigned customer points following an optimized sequence, and finally return to the same central depot to complete its delivery cycle. The generated set of delivery paths must be logically conflict-free and executable, meaning no overlapping assignments or impossible route configurations. Two specific constraints are imposed: first, each service point has a specific time window during which it must be visited, and the autonomous vehicle must arrive within this designated time period to meet customer availability requirements; second, according to the latest operational information, Service Point No. 5 has been removed from the distribution network due to closure, and therefore must be excluded from all delivery routes and planning considerations. The optimization objective is to minimize the total travel distance of the entire unmanned vehicle fleet to complete all delivery tasks, thereby reducing operational costs, energy consumption, and delivery time. Write a Python program using the docplex.cp module (IBM CP Optimizer) to solve this vehicle routing problem with time windows. The input data should be read from a text file (e.g., "25c101.txt") located in the data subdirectory. The file format contains customer information with columns: customer number, x-coordinate, y-coordinate, demand, ready time, due time, and service time. | import math from docplex.cp.model import CpoModel import os # --- Data Loading and Preprocessing --- # Define the path to the data file data_file_path = os.path.join(os.path.dirname(os.path.abspath(__file__)), 'data', '25c101.txt') # Read all raw data from the file all_data_raw = [] with open(data_file_path, 'r') as f: for line in f: parts = line.split() if parts: # Columns: CUST NO, XCOORD, YCOORD, DEMAND, READY TIME, DUE TIME, SERVICE TIME all_data_raw.append([int(p) for p in parts]) # Define problem parameters num_vehicles = 3 vehicle_capacity = 200 customer_to_exclude = 5 # Separate depot data and filter out the excluded customer depot_data = all_data_raw[0] customers_data_full = all_data_raw[1:] customers_data_filtered = [c for c in customers_data_full if c[0] != customer_to_exclude] # Combine depot and filtered customers to create the final list of locations for the model final_locations_data = [depot_data] + customers_data_filtered num_locations = len(final_locations_data) depot_idx = 0 customer_indices = range(1, num_locations) # Create a mapping from the new model index back to the original customer number for printing results model_idx_to_cust_no = {i: data[0] for i, data in enumerate(final_locations_data)} # Extract data into separate lists, indexed by the new model indices coords = [[data[1], data[2]] for data in final_locations_data] demands = [data[3] for data in final_locations_data] ready_times = [data[4] for data in final_locations_data] due_times = [data[5] for data in final_locations_data] service_times = [data[6] for data in final_locations_data] # Calculate the distance matrix, assuming travel time is proportional to distance dist_matrix = [[0.0] * num_locations for _ in range(num_locations)] for i in range(num_locations): for j in range(num_locations): if i != j: dist = math.sqrt((coords[i][0] - coords[j][0])**2 + (coords[i][1] - coords[j][1])**2) dist_matrix[i][j] = dist # --- Model Definition --- mdl = CpoModel(name="VRPTW") # Decision variables # arc[v][i][j] is a binary variable, 1 if vehicle v travels from location i to j, 0 otherwise arc = [[[mdl.binary_var(name=f"arc_{v}_{i}_{j}") for j in range(num_locations)] for i in range(num_locations)] for v in range(num_vehicles)] # Arrival time at each location max_time = max(due_times) arrival_time = [mdl.integer_var(min=0, max=max_time, name=f"arrival_{i}") for i in range(num_locations)] # --- Constraints --- # Each customer must be visited exactly once by one vehicle for i in customer_indices: mdl.add(mdl.sum(arc[v][j][i] for v in range(num_vehicles) for j in range(num_locations) if i != j) == 1) # Flow conservation: for each vehicle, the number of arcs entering a customer node equals the number of arcs leaving it for v in range(num_vehicles): for i in customer_indices: mdl.add(mdl.sum(arc[v][j][i] for j in range(num_locations) if j != i) == mdl.sum(arc[v][i][j] for j in range(num_locations) if j != i)) # Each vehicle must start from the depot and return to the depot for v in range(num_vehicles): mdl.add(mdl.sum(arc[v][depot_idx][j] for j in customer_indices) <= 1) mdl.add(mdl.sum(arc[v][depot_idx][j] for j in customer_indices) == mdl.sum(arc[v][j][depot_idx] for j in customer_indices)) # Vehicle capacity constraint: total demand of customers served by a vehicle must not exceed its capacity for v in range(num_vehicles): vehicle_demand = mdl.sum(demands[j] * mdl.sum(arc[v][i][j] for i in range(num_locations) if i != j) for j in customer_indices) mdl.add(vehicle_demand <= vehicle_capacity) # Time window constraints: service at each customer must start within their time window mdl.add(arrival_time[depot_idx] == 0) for i in customer_indices: mdl.add(arrival_time[i] >= ready_times[i]) mdl.add(arrival_time[i] <= due_times[i]) # Time propagation and sub-tour elimination for v in range(num_vehicles): for i in range(num_locations): for j in range(num_locations): if i != j: # If a vehicle travels from i to j, the arrival time at j must be consistent travel_time = dist_matrix[i][j] service_time_i = service_times[i] mdl.add(mdl.if_then(arc[v][i][j] == 1, arrival_time[j] >= arrival_time[i] + service_time_i + travel_time)) # --- Objective Function --- # Minimize the total travel distance of all vehicles total_distance = mdl.sum(arc[v][i][j] * dist_matrix[i][j] for v in range(num_vehicles) for i in range(num_locations) for j in range(num_locations)) mdl.add(mdl.minimize(total_distance)) # --- Solve and Print Solution --- print("Solving the model...") msol = mdl.solve(TimeLimit=60, Workers=4) if msol: print(f"\nSolution found! Objective value (total distance): {msol.get_objective_value():.2f}") print("\nThe planned routes are as follows:") for v in range(num_vehicles): # Check if this vehicle is used by seeing if it leaves the depot if sum(msol.get_value(arc[v][depot_idx][j]) for j in customer_indices) == 0: continue # Reconstruct the route for the vehicle route = [model_idx_to_cust_no[depot_idx]] current_loc_idx = depot_idx while True: next_loc_idx = -1 for j in range(num_locations): if current_loc_idx != j and msol.get_value(arc[v][current_loc_idx][j]) > 0.5: next_loc_idx = j break if next_loc_idx == -1 or next_loc_idx == depot_idx: route.append(model_idx_to_cust_no[depot_idx]) break route.append(model_idx_to_cust_no[next_loc_idx]) current_loc_idx = next_loc_idx route_str = " -> ".join(map(str, route)) print(f"Vehicle {v}: {route_str}") # Print arrival times for this route by re-tracing it print(" Arrival times:") current_loc_idx = depot_idx while True: cust_no = model_idx_to_cust_no[current_loc_idx] time = msol.get_value(arrival_time[current_loc_idx]) print(f" - Loc {cust_no}: {time:.2f}") next_loc_idx = -1 for j in range(num_locations): if current_loc_idx != j and msol.get_value(arc[v][current_loc_idx][j]) > 0.5: next_loc_idx = j break if next_loc_idx == -1 or next_loc_idx == depot_idx: break current_loc_idx = next_loc_idx else: print("\nNo solution found within the time limit!") | Error |  |  |  | NameError: name '__file__' is not defined
135 | This problem arises from logistics and supply chain management where a fleet of unmanned vehicles must efficiently deliver goods to multiple customer locations. The operational framework imposes several fundamental constraints to ensure practical feasibility: the total amount of goods delivered by each unmanned vehicle must not exceed its maximum load capacity, preventing overloading and ensuring safe operation; each customer point must be visited exactly once by one unmanned vehicle to fulfill its entire demand, guaranteeing complete service coverage without duplication; each vehicle must depart from the central depot, serve its assigned customer points following an optimized sequence, and finally return to the same central depot to complete its delivery cycle. The generated set of delivery paths must be logically conflict-free and executable, meaning no overlapping assignments or impossible route configurations. Two specific constraints are imposed: first, the maximum load capacity of each autonomous vehicle is set to 180 units, reflecting the physical limitations of the vehicle design; second, according to the latest operational information, Service Point No. 5 has been removed from the distribution network due to closure, and therefore must be excluded from all delivery routes and planning considerations. The optimization objective is to minimize the total travel distance of the entire unmanned vehicle fleet to complete all delivery tasks, thereby reducing operational costs, energy consumption, and delivery time. Write a Python program using the docplex.cp module (IBM CP Optimizer) to solve this vehicle routing problem with time windows. The input data should be read from a text file (e.g., "25c101.txt") located in the data subdirectory. The file format contains customer information with columns: customer number, x-coordinate, y-coordinate, demand, ready time, due time, and service time. | import math import numpy as np from docplex.cp.model import CpoModel import os data_file_path = os.path.join(os.path.dirname(os.path.abspath(__file__)), 'data', '25c101.txt') customer_data = [] with open(data_file_path, 'r') as f: next(f) # Skip header for line in f: parts = line.split() if parts: # CUST NO. XCOORD. YCOORD. DEMAND READY TIME DUE DATE SERVICE TIME customer_data.append([int(p) for p in parts]) num_vehicles = 3 vehicle_capacity = 180 # Specific constraint: capacity is 180 depot = 0 excluded_point = 5 # Specific constraint: exclude Service Point No. 5 num_locations = len(customer_data) # Define locations to visit, excluding the depot and the specified closed point locations = [i for i in range(num_locations) if i != depot and i != excluded_point] demands = [data[3] for data in customer_data] coords = np.array([[data[1], data[2]] for data in customer_data]) # Calculate distance matrix distance_matrix = [[0.0] * num_locations for _ in range(num_locations)] for i in range(num_locations): for j in range(num_locations): if i != j: x1, y1 = customer_data[i][1], customer_data[i][2] x2, y2 = customer_data[j][1], customer_data[j][2] distance = math.sqrt((x1 - x2) ** 2 + (y1 - y2) ** 2) distance_matrix[i][j] = distance model = CpoModel() # Decision variables: arc[v][i][j] is 1 if vehicle v travels from i to j arc = [[[model.binary_var(name=f"arc_{v}_{i}_{j}") for j in range(num_locations)] for i in range(num_locations)] for v in range(num_vehicles)] # Each customer must be visited exactly once for i in locations: model.add(model.sum(arc[v][j][i] for v in range(num_vehicles) for j in range(num_locations) if i != j) == 1) model.add(model.sum(arc[v][i][j] for v in range(num_vehicles) for j in range(num_locations) if i != j) == 1) # Each vehicle starts and ends at the depot for v in range(num_vehicles): model.add(model.sum(arc[v][depot][j] for j in locations) <= 1) model.add(model.sum(arc[v][j][depot] for j in locations) <= 1) # Flow conservation: for each vehicle, the number of arcs entering a location equals the number of arcs leaving it for v in range(num_vehicles): for i in locations: model.add(model.sum(arc[v][j][i] for j in range(num_locations) if j != i) == model.sum(arc[v][i][j] for j in range(num_locations) if j != i)) # Vehicle capacity constraint for v in range(num_vehicles): vehicle_demand = model.sum( demands[j] * model.sum(arc[v][i][j] for i in range(num_locations) if i != j) for j in locations) model.add(vehicle_demand <= vehicle_capacity) # Subtour elimination (MTZ formulation) max_route_length = num_locations u = [[model.integer_var(min=0, max=max_route_length, name=f"u_{v}_{i}") for i in range(num_locations)] for v in range(num_vehicles)] for v in range(num_vehicles): model.add(u[v][depot] == 0) for i in locations: # If a location is not visited by vehicle v, its position is 0 model.add(model.if_then(model.sum(arc[v][i][j] for j in range(num_locations) if i != j) == 0, u[v][i] == 0)) for j in locations: if i != j: model.add(model.if_then(arc[v][i][j] == 1, u[v][j] >= u[v][i] + 1)) # Objective: Minimize total travel distance total_distance = model.sum( arc[v][i][j] * distance_matrix[i][j] for v in range(num_vehicles) for i in range(num_locations) for j in range(num_locations) ) model.minimize(total_distance) print("Solving the model...") solution = model.solve(TimeLimit=60, Workers=4) if solution: print(f"\nSolution found! Objective value (total distance): {solution.get_objective_value():.2f}") print("\nThe planned routes are as follows:") for v in range(num_vehicles): # Check if the vehicle is used if sum(solution.get_value(f"arc_{v}_{depot}_{j}") for j in locations) == 0: continue route = [depot] current_loc = depot while True: next_loc = -1 for j in range(num_locations): if current_loc != j and solution.get_value(f"arc_{v}_{current_loc}_{j}") > 0.5: next_loc = j break if next_loc == -1 or next_loc == depot: route.append(depot) break route.append(next_loc) current_loc = next_loc route_str = " -> ".join(map(str, route)) print(f"Vehicle {v}: {route_str}") else: print("\nNo solution found within the time limit!") | Error |  |  |  | NameError: name '__file__' is not defined
136 | This problem arises from logistics and supply chain management where a fleet of unmanned vehicles must efficiently deliver goods to multiple customer locations. The operational framework imposes several fundamental constraints to ensure practical feasibility: each customer point must be visited exactly once by one unmanned vehicle to fulfill its entire demand, guaranteeing complete service coverage without duplication; each vehicle must depart from the central depot, serve its assigned customer points following an optimized sequence, and finally return to the same central depot to complete its delivery cycle. The generated set of delivery paths must be logically conflict-free and executable, meaning no overlapping assignments or impossible route configurations. Three specific constraints are imposed: first, the load capacity limit of autonomous vehicles is not considered in this variant, creating a relaxed capacity scenario; second, each service point has a specific time window during which it must be visited, and the autonomous vehicle must arrive within this designated time period to meet customer availability requirements; third, despite the capacity relaxation, the maximum load capacity of each autonomous vehicle is explicitly set to 180 units, which may serve as a reference parameter. The optimization objective is to minimize the total travel distance of the entire unmanned vehicle fleet to complete all delivery tasks, thereby reducing operational costs, energy consumption, and delivery time. Write a Python program using the docplex.cp module (IBM CP Optimizer) to solve this vehicle routing problem with time windows. The input data should be read from a text file (e.g., "25c101.txt") located in the data subdirectory. The file format contains customer information with columns: customer number, x-coordinate, y-coordinate, demand, ready time, due time, and service time. | import math import numpy as np from docplex.cp.model import CpoModel import os data_file_path = os.path.join(os.path.dirname(os.path.abspath(__file__)), 'data', '25c101.txt') customer_data = [] with open(data_file_path, 'r') as f: next(f) # Skip header for line in f: parts = line.split() if parts: # cust_no, x, y, demand, ready, due, service customer_data.append([int(p) for p in parts]) num_vehicles = 4 vehicle_capacity = 180 # Reference parameter, not used in constraints depot = 0 num_locations = len(customer_data) locations = [i for i in range(num_locations) if i != depot] coords = np.array([[data[1], data[2]] for data in customer_data]) demands = [data[3] for data in customer_data] ready_times = [data[4] for data in customer_data] due_times = [data[5] for data in customer_data] service_times = [data[6] for data in customer_data] distance_matrix = [[0.0] * num_locations for _ in range(num_locations)] for i in range(num_locations): for j in range(num_locations): if i != j: dist = math.sqrt((coords[i][0] - coords[j][0])**2 + (coords[i][1] - coords[j][1])**2) distance_matrix[i][j] = dist model = CpoModel() arc = [[[model.binary_var(name=f"arc_{v}_{i}_{j}") for j in range(num_locations)] for i in range(num_locations)] for v in range(num_vehicles)] arrival_time = [model.integer_var(min=ready_times[i], max=due_times[i], name=f"arrival_{i}") for i in range(num_locations)] for i in locations: model.add(model.sum(arc[v][j][i] for v in range(num_vehicles) for j in range(num_locations) if i != j) == 1) model.add(model.sum(arc[v][i][j] for v in range(num_vehicles) for j in range(num_locations) if i != j) == 1) for v in range(num_vehicles): model.add(model.sum(arc[v][depot][j] for j in locations) <= 1) model.add(model.sum(arc[v][j][depot] for j in locations) <= 1) for v in range(num_vehicles): for i in locations: model.add(model.sum(arc[v][j][i] for j in range(num_locations) if j != i) == model.sum(arc[v][i][j] for j in range(num_locations) if j != i)) model.add(arrival_time[depot] == 0) for v in range(num_vehicles): for i in range(num_locations): for j in locations: if i != j: travel_time = distance_matrix[i][j] model.add(model.if_then(arc[v][i][j] == 1, arrival_time[j] >= arrival_time[i] + service_times[i] + travel_time)) max_route_length = num_locations u = [[model.integer_var(min=0, max=max_route_length, name=f"u_{v}_{i}") for i in range(num_locations)] for v in range(num_vehicles)] for v in range(num_vehicles): model.add(u[v][depot] == 0) for i in locations: is_visited_by_v = model.sum(arc[v][j][i] for j in range(num_locations) if j != i) model.add(model.if_then(is_visited_by_v == 0, u[v][i] == 0)) for j in locations: if i != j: model.add(model.if_then(arc[v][i][j] == 1, u[v][j] >= u[v][i] + 1)) total_distance = model.sum( arc[v][i][j] * distance_matrix[i][j] for v in range(num_vehicles) for i in range(num_locations) for j in range(num_locations) ) model.minimize(total_distance) print("Solving the model...") solution = model.solve(TimeLimit=60, Workers=4) if solution: print(f"\nSolution found! Objective value (total distance): {solution.get_objective_value():.2f}") print("\nThe planned routes are as follows:") for v in range(num_vehicles): if sum(solution.get_value(f"arc_{v}_{depot}_{j}") for j in locations) == 0: continue route = [depot] current_loc = depot while True: next_loc = -1 for j in range(num_locations): if current_loc != j and solution.get_value(f"arc_{v}_{current_loc}_{j}") > 0.5: next_loc = j break if next_loc == -1 or next_loc == depot: route.append(depot) break route.append(next_loc) current_loc = next_loc route_str = " -> ".join(map(str, route)) print(f"Vehicle {v}: {route_str}") print(" Service Start Times:") for loc in route: if loc == depot and route.index(loc) == len(route) - 1: continue arr_time = solution.get_value(arrival_time[loc]) print(f" - Loc {loc}: {arr_time:.2f} (Window: [{ready_times[loc]}, {due_times[loc]}])") else: print("\nNo solution found within the time limit!") | Error |  |  |  | NameError: name '__file__' is not defined
137 | This problem arises from logistics and supply chain management where a fleet of unmanned vehicles must efficiently deliver goods to multiple customer locations. The operational framework imposes several fundamental constraints to ensure practical feasibility: each customer point must be visited exactly once by one unmanned vehicle to fulfill its entire demand, guaranteeing complete service coverage without duplication; each vehicle must depart from the central depot, serve its assigned customer points following an optimized sequence, and finally return to the same central depot to complete its delivery cycle. The generated set of delivery paths must be logically conflict-free and executable, meaning no overlapping assignments or impossible route configurations. Three specific constraints are imposed: first, the load capacity limit of autonomous vehicles is not considered in this variant, effectively allowing vehicles to carry unlimited goods; second, each service point has a specific time window during which it must be visited, and the autonomous vehicle must arrive within this designated time period to meet customer availability requirements; third, according to the latest operational information, Service Point No. 5 has been removed from the distribution network due to closure, and therefore must be excluded from all delivery routes and planning considerations. The optimization objective is to minimize the total travel distance of the entire unmanned vehicle fleet to complete all delivery tasks, thereby reducing operational costs, energy consumption, and delivery time. Write a Python program using the docplex.cp module (IBM CP Optimizer) to solve this vehicle routing problem with time windows. The input data should be read from a text file (e.g., "25c101.txt") located in the data subdirectory. The file format contains customer information with columns: customer number, x-coordinate, y-coordinate, demand, ready time, due time, and service time. | import math import numpy as np from docplex.cp.model import CpoModel import os # --- Data Loading --- data_file_path = os.path.join(os.path.dirname(os.path.abspath(__file__)), 'data', '25c101.txt') customer_data = [] with open(data_file_path, 'r') as f: next(f) # Skip header line for line in f: parts = line.split() if parts: # CUST NO. XCOORD. YCOORD. DEMAND READY TIME DUE DATE SERVICE TIME customer_data.append([int(p) for p in parts]) # --- Problem Parameters --- num_vehicles = 10 # A sufficiently large number of vehicles depot = 0 excluded_customer = 5 # Service Point No. 5 must be excluded num_locations = len(customer_data) all_locations_indices = range(num_locations) # Define the set of customers to be visited, excluding the depot and the specified customer locations_to_visit = [i for i in all_locations_indices if i != depot and i != excluded_customer] # Extract data into separate lists coords = np.array([[data[1], data[2]] for data in customer_data]) ready_times = [data[4] for data in customer_data] due_times = [data[5] for data in customer_data] service_times = [data[6] for data in customer_data] # --- Pre-computation --- # Calculate distance matrix, which also serves as the travel time matrix distance_matrix = [[0.0] * num_locations for _ in range(num_locations)] for i in all_locations_indices: for j in all_locations_indices: if i != j: dist = math.sqrt((coords[i][0] - coords[j][0])**2 + (coords[i][1] - coords[j][1])**2) distance_matrix[i][j] = dist # --- Model Definition --- model = CpoModel() # --- Decision Variables --- # arc[v][i][j] is 1 if vehicle v travels from i to j, 0 otherwise arc = [[[model.binary_var(name=f"arc_{v}_{i}_{j}") for j in all_locations_indices] for i in all_locations_indices] for v in range(num_vehicles)] # arrival_time[i] is the time at which service begins at location i arrival_time = [model.integer_var(min=ready_times[i], max=due_times[i], name=f"arrival_{i}") for i in all_locations_indices] # --- Constraints --- # 1. Each customer must be visited exactly once by one vehicle for i in locations_to_visit: model.add(model.sum(arc[v][j][i] for v in range(num_vehicles) for j in all_locations_indices if i != j) == 1) # 2. Flow conservation for each vehicle at each customer node for v in range(num_vehicles): for i in locations_to_visit: model.add(model.sum(arc[v][j][i] for j in all_locations_indices if j != i) == model.sum(arc[v][i][j] for j in all_locations_indices if j != i)) # 3. Each vehicle starts from the depot and returns to the depot for v in range(num_vehicles): model.add(model.sum(arc[v][depot][j] for j in locations_to_visit) <= 1) model.add(model.sum(arc[v][j][depot] for j in locations_to_visit) <= 1) model.add(model.sum(arc[v][depot][j] for j in locations_to_visit) == model.sum(arc[v][j][depot] for j in locations_to_visit)) # 4. Time window constraints and subtour elimination # If vehicle v travels from i to j, the arrival time at j must respect the travel and service time at i for v in range(num_vehicles): for i in all_locations_indices: for j in all_locations_indices: if i != j: travel_time = distance_matrix[i][j] model.add(model.if_then( arc[v][i][j] == 1, arrival_time[j] >= arrival_time[i] + service_times[i] + travel_time )) # 5. No capacity constraints are needed as per the problem description # 6. Explicitly forbid any travel to or from the excluded customer for v in range(num_vehicles): for i in all_locations_indices: model.add(arc[v][i][excluded_customer] == 0) model.add(arc[v][excluded_customer][i] == 0) # --- Objective Function --- # Minimize the total travel distance total_distance = model.sum( arc[v][i][j] * distance_matrix[i][j] for v in range(num_vehicles) for i in all_locations_indices for j in all_locations_indices ) model.minimize(total_distance) # --- Solve --- print("Solving the model...") solution = model.solve(TimeLimit=60, Workers=4) # --- Output Results --- if solution: print(f"\nSolution found! Objective value (total distance): {solution.get_objective_value():.2f}") print("\nThe planned routes are as follows:") for v in range(num_vehicles): # Check if this vehicle is used if sum(solution.get_value(f"arc_{v}_{depot}_{j}") for j in locations_to_visit) == 0: continue route = [depot] current_loc = depot while True: next_loc = -1 for j in all_locations_indices: if current_loc != j and solution.get_value(f"arc_{v}_{current_loc}_{j}") > 0.5: next_loc = j break if next_loc == -1 or next_loc == depot: route.append(depot) break route.append(next_loc) current_loc = next_loc route_str = " -> ".join(map(str, route)) print(f"Vehicle {v}: {route_str}") # Print arrival times for the route for loc in route: if loc != depot: arr_time = solution.get_value(arrival_time[loc]) print(f" - Customer {loc}: Arrive at {arr_time:.2f} (Window: [{ready_times[loc]}, {due_times[loc]}])") else: print("\nNo solution found within the time limit!") | Error |  |  |  | NameError: name '__file__' is not defined
138 | This problem arises from logistics and supply chain management where a fleet of unmanned vehicles must efficiently deliver goods to multiple customer locations. The operational framework imposes several fundamental constraints to ensure practical feasibility: each customer point must be visited exactly once by one unmanned vehicle to fulfill its entire demand, guaranteeing complete service coverage without duplication; each vehicle must depart from the central depot, serve its assigned customer points following an optimized sequence, and finally return to the same central depot to complete its delivery cycle. The generated set of delivery paths must be logically conflict-free and executable, meaning no overlapping assignments or impossible route configurations. Three specific constraints are imposed: first, the load capacity limit of autonomous vehicles is not considered in this variant, creating a relaxed capacity scenario; second, despite this relaxation, the maximum load capacity of each autonomous vehicle is explicitly set to 180 units as a reference parameter; third, according to the latest operational information, Service Point No. 5 has been removed from the distribution network due to closure, and therefore must be excluded from all delivery routes and planning considerations. The optimization objective is to minimize the total travel distance of the entire unmanned vehicle fleet to complete all delivery tasks, thereby reducing operational costs, energy consumption, and delivery time. Write a Python program using the docplex.cp module (IBM CP Optimizer) to solve this vehicle routing problem with time windows. The input data should be read from a text file (e.g., "25c101.txt") located in the data subdirectory. The file format contains customer information with columns: customer number, x-coordinate, y-coordinate, demand, ready time, due time, and service time. | import math import numpy as np from docplex.cp.model import CpoModel import os # --- Data Loading --- data_file_path = os.path.join(os.path.dirname(os.path.abspath(__file__)), 'data', '25c101.txt') customer_data = [] with open(data_file_path, 'r') as f: next(f) # Skip header for line in f: parts = line.split() if parts: customer_data.append([int(p) for p in parts[:4]]) # --- Problem Parameters --- num_vehicles = 3 # Capacity is set as a reference parameter but not used in constraints. vehicle_capacity = 180 depot = 0 # Service Point No. 5 is excluded from the network. excluded_location = 5 # --- Data Processing --- num_locations = len(customer_data) # Define the set of locations to be visited, excluding the depot and the specified closed location. locations = [i for i in range(num_locations) if i != depot and i != excluded_location] demands = [data[3] for data in customer_data] coords = np.array([[data[1], data[2]] for data in customer_data]) # Calculate distance matrix distance_matrix = [[0.0] * num_locations for _ in range(num_locations)] for i in range(num_locations): for j in range(num_locations): if i != j: x1, y1 = customer_data[i][1], customer_data[i][2] x2, y2 = customer_data[j][1], customer_data[j][2] distance = math.sqrt((x1 - x2) ** 2 + (y1 - y2) ** 2) distance_matrix[i][j] = distance # --- Model Definition --- model = CpoModel() # --- Decision Variables --- # arc[v][i][j] is 1 if vehicle v travels from location i to j arc = [[[model.binary_var(name=f"arc_{v}_{i}_{j}") for j in range(num_locations)] for i in range(num_locations)] for v in range(num_vehicles)] # --- Constraints --- # Each customer must be visited exactly once by one vehicle. for i in locations: model.add(model.sum(arc[v][j][i] for v in range(num_vehicles) for j in range(num_locations) if i != j) == 1) model.add(model.sum(arc[v][i][j] for v in range(num_vehicles) for j in range(num_locations) if i != j) == 1) # Each vehicle must start from and return to the depot. for v in range(num_vehicles): model.add(model.sum(arc[v][depot][j] for j in locations) <= 1) model.add(model.sum(arc[v][j][depot] for j in locations) <= 1) # Flow conservation: for each vehicle and customer, number of incoming arcs equals number of outgoing arcs. for v in range(num_vehicles): for i in locations: model.add(model.sum(arc[v][j][i] for j in range(num_locations) if j != i) == model.sum(arc[v][i][j] for j in range(num_locations) if j != i)) # The load capacity limit is not considered in this variant. # Subtour elimination constraints (MTZ formulation) max_route_length = num_locations u = [[model.integer_var(min=0, max=max_route_length, name=f"u_{v}_{i}") for i in range(num_locations)] for v in range(num_vehicles)] for v in range(num_vehicles): model.add(u[v][depot] == 0) for i in locations: model.add(model.if_then(model.sum(arc[v][i][j] for j in range(num_locations) if i != j) == 0, u[v][i] == 0)) for j in locations: if i != j: model.add(model.if_then(arc[v][i][j] == 1, u[v][j] >= u[v][i] + 1)) # --- Objective Function --- # Minimize the total travel distance total_distance = model.sum( arc[v][i][j] * distance_matrix[i][j] for v in range(num_vehicles) for i in range(num_locations) for j in range(num_locations) ) model.minimize(total_distance) # --- Solve and Print Solution --- print("Solving the model...") solution = model.solve(TimeLimit=60, Workers=4) if solution: print(f"\nSolution found! Objective value (total distance): {solution.get_objective_value():.2f}") print("\nThe planned routes are as follows:") for v in range(num_vehicles): # Check if the vehicle is used if sum(solution.get_value(f"arc_{v}_{depot}_{j}") for j in locations) == 0: continue route = [depot] current_loc = depot while True: next_loc = -1 # Find the next location in the route for j in range(num_locations): if current_loc != j and solution.get_value(f"arc_{v}_{current_loc}_{j}") > 0.5: next_loc = j break # If no next location or we are back at the depot, the route is complete if next_loc == -1 or next_loc == depot: route.append(depot) break route.append(next_loc) current_loc = next_loc route_str = " -> ".join(map(str, route)) print(f"Vehicle {v}: {route_str}") else: print("\nNo solution found within the time limit!") | Error |  |  |  | NameError: name '__file__' is not defined
139 | This problem arises from logistics and supply chain management where a fleet of unmanned vehicles must efficiently deliver goods to multiple customer locations. The operational framework imposes several fundamental constraints to ensure practical feasibility: the total amount of goods delivered by each unmanned vehicle must not exceed its maximum load capacity, preventing overloading and ensuring safe operation; each customer point must be visited exactly once by one unmanned vehicle to fulfill its entire demand, guaranteeing complete service coverage without duplication; each vehicle must depart from the central depot, serve its assigned customer points following an optimized sequence, and finally return to the same central depot to complete its delivery cycle. The generated set of delivery paths must be logically conflict-free and executable, meaning no overlapping assignments or impossible route configurations. Three specific constraints are imposed: first, each service point has a specific time window during which it must be visited, and the autonomous vehicle must arrive within this designated time period to meet customer availability requirements; second, the maximum load capacity of each autonomous vehicle is set to 180 units, reflecting the physical limitations of the vehicle design; third, according to the latest operational information, Service Point No. 5 has been removed from the distribution network due to closure, and therefore must be excluded from all delivery routes and planning considerations. The optimization objective is to minimize the total travel distance of the entire unmanned vehicle fleet to complete all delivery tasks, thereby reducing operational costs, energy consumption, and delivery time. Write a Python program using the docplex.cp module (IBM CP Optimizer) to solve this vehicle routing problem with time windows. The input data should be read from a text file (e.g., "25c101.txt") located in the data subdirectory. The file format contains customer information with columns: customer number, x-coordinate, y-coordinate, demand, ready time, due time, and service time. | import math from docplex.cp.model import CpoModel import os # --- Data Loading and Pre-processing --- data_file_path = os.path.join(os.path.dirname(os.path.abspath(__file__)), 'data', '25c101.txt') all_customer_data = [] with open(data_file_path, 'r') as f: next(f) # Skip header line for line in f: parts = line.split() if parts: # CUST NO., X, Y, DEMAND, READY, DUE, SERVICE all_customer_data.append([int(p) for p in parts]) # --- Problem Parameters --- num_vehicles = 3 vehicle_capacity = 180 depot = 0 excluded_customer = 5 num_locations_raw = len(all_customer_data) # Create a list of active customer locations (excluding depot and the removed customer) locations = [i for i in range(num_locations_raw) if i != depot and i != excluded_customer] all_nodes = [depot] + locations # All nodes to be considered in the model # Extract data into dictionaries using original customer numbers as keys demands = {data[0]: data[3] for data in all_customer_data} coords = {data[0]: (data[1], data[2]) for data in all_customer_data} ready_times = {data[0]: data[4] for data in all_customer_data} due_times = {data[0]: data[5] for data in all_customer_data} service_times = {data[0]: data[6] for data in all_customer_data} # Calculate distance matrix (assuming travel time = distance) distance_matrix = {i: {j: 0.0 for j in all_nodes} for i in all_nodes} for i in all_nodes: for j in all_nodes: if i != j: dist = math.sqrt((coords[i][0] - coords[j][0])**2 + (coords[i][1] - coords[j][1])**2) distance_matrix[i][j] = dist # --- Model Definition --- model = CpoModel() # --- Decision Variables --- # arc[(v, i, j)] is 1 if vehicle v travels from node i to node j arc_keys = [(v, i, j) for v in range(num_vehicles) for i in all_nodes for j in all_nodes if i != j] arc = model.binary_var_dict(arc_keys, name=lambda k: f"arc_{k[0]}_{k[1]}_{k[2]}") # arrival_time[i] is the arrival time of a vehicle at node i arrival_time = model.integer_var_dict(all_nodes, min=min(ready_times.values()), max=max(due_times.values()), name="arrival") # --- Constraints --- # Set individual time window for each arrival time variable for i in all_nodes: model.add(arrival_time[i] >= ready_times[i]) model.add(arrival_time[i] <= due_times[i]) # Each customer must be visited exactly once by one vehicle for i in locations: model.add(model.sum(arc.get((v, j, i), 0) for v in range(num_vehicles) for j in all_nodes if i != j) == 1) # Each vehicle starts at the depot and returns to the depot, with flow conservation for v in range(num_vehicles): model.add(model.sum(arc.get((v, depot, j), 0) for j in locations) <= 1) model.add(model.sum(arc.get((v, j, depot), 0) for j in locations) <= 1) for i in locations: model.add(model.sum(arc.get((v, j, i), 0) for j in all_nodes if j != i) == model.sum(arc.get((v, i, j), 0) for j in all_nodes if j != i)) # Vehicle capacity constraint for v in range(num_vehicles): vehicle_demand = model.sum( demands[j] * model.sum(arc.get((v, i, j), 0) for i in all_nodes if i != j) for j in locations) model.add(vehicle_demand <= vehicle_capacity) # Time window and time propagation constraints model.add(arrival_time[depot] == 0) for v, i, j in arc_keys: travel_time = distance_matrix[i][j] model.add(model.if_then( arc[v, i, j] == 1, arrival_time[j] >= arrival_time[i] + service_times[i] + travel_time )) # --- Objective Function --- # Minimize total travel distance total_distance = model.sum( arc[v, i, j] * distance_matrix[i][j] for v, i, j in arc_keys ) model.minimize(total_distance) # --- Solve the Model --- print("Solving the model...") solution = model.solve(TimeLimit=60, Workers=4) # --- Display Solution --- if solution: print(f"\nSolution found! Objective value (total distance): {solution.get_objective_value():.2f}") print("\nThe planned routes are as follows:") for v in range(num_vehicles): # Check if the vehicle is used if sum(solution.get_value(arc.get((v, depot, j), 0)) for j in locations) == 0: continue route = [depot] current_loc = depot route_demand = 0 while True: next_loc = -1 for j in all_nodes: if current_loc != j and solution.get_value(arc.get((v, current_loc, j), 0)) > 0.5: next_loc = j break if next_loc == -1 or next_loc == depot: route.append(depot) break route.append(next_loc) if next_loc != depot: route_demand += demands[next_loc] current_loc = next_loc route_str = " -> ".join(map(str, route)) print(f"Vehicle {v}: {route_str}") print(f" - Total demand: {route_demand} (Capacity: {vehicle_capacity})") else: print("\nNo solution found within the time limit!") | Error |  |  |  | NameError: name '__file__' is not defined
140 | This problem arises from logistics distribution where a fleet of autonomous vehicles must deliver goods to multiple customer locations. In the vehicle routing problem with time windows (VRPTW), the total amount of goods delivered by each unmanned vehicle must not exceed its maximum load capacity, ensuring safe and feasible operations. Each customer point must be visited exactly once by one unmanned vehicle to fulfill its entire demand, guaranteeing complete service coverage. Each vehicle must depart from the central depot, serve its assigned customer points, and finally return to the same central depot, forming closed delivery routes. The generated set of paths must be logically conflict-free and executable, preventing scheduling conflicts and operational inconsistencies. Several operational constraints further refine the routing strategy: Each service point has a specific time window during which it must be visited, and the autonomous vehicle must arrive within this time period to maintain customer satisfaction and service quality. The maximum load capacity of each autonomous vehicle is set at 180 units, limiting the quantity of goods that can be transported in a single trip. According to the latest information, Service Point No. 5 has been removed from the distribution network due to closure, requiring route reconfiguration to exclude this location. The objective is to minimize the total travel distance of the entire unmanned vehicle fleet to complete all delivery tasks, thereby reducing operational costs and improving delivery efficiency. Write a Python program using the docplex.cp module (IBM CP Optimizer) to solve this vehicle routing problem with time windows. The input data should be read from a text file (e.g., "25c101.txt") located in the data subdirectory. The file format contains customer information with columns: customer number, x-coordinate, y-coordinate, demand, ready time, due time, and service time. | import math from docplex.cp.model import CpoModel import os # --- Data Loading and Preprocessing --- # File path filename = os.path.join(os.path.dirname(os.path.abspath(__file__)), "data", "25c101.txt") # Problem parameters NUM_VEHICLES = 10 # A sufficiently large number of available vehicles VEHICLE_CAPACITY = 180 EXCLUDED_CUSTOMER = 5 DEPOT_ID = 0 # Read data from file all_locations_data = {} with open(filename, 'r') as f: # Skip header lines if any, and read data lines for line in f: if line.strip() and line.strip()[0].isdigit(): parts = [int(p) for p in line.split()] loc_id = parts[0] all_locations_data[loc_id] = { 'x': parts[1], 'y': parts[2], 'demand': parts[3], 'ready': parts[4], 'due': parts[5], 'service': parts[6] } # Separate depot and customers, excluding the specified customer depot_data = all_locations_data[DEPOT_ID] customer_data = {cid: data for cid, data in all_locations_data.items() if cid != DEPOT_ID and cid != EXCLUDED_CUSTOMER} customer_ids = sorted(customer_data.keys()) # Create a list of locations for indexing: [depot, customer1, customer2, ...] locations = [depot_data] + [customer_data[cid] for cid in customer_ids] num_locations = len(locations) num_customers = len(customer_ids) # Map original customer IDs to new location indices (1 to num_customers) # Location index 0 is the depot loc_idx_to_cust_id = {i + 1: cid for i, cid in enumerate(customer_ids)} # Create distance matrix (symmetric) distance_matrix = [[0] * num_locations for _ in range(num_locations)] for i in range(num_locations): for j in range(i, num_locations): dist = math.sqrt((locations[i]['x'] - locations[j]['x'])**2 + (locations[i]['y'] - locations[j]['y'])**2) distance_matrix[i][j] = dist distance_matrix[j][i] = dist # --- Model Formulation --- mdl = CpoModel(name="VRPTW") # CP Optimizer works with integers, so we scale and round distances/times SCALE_FACTOR = 100 int_distance_matrix = [[int(d * SCALE_FACTOR) for d in row] for row in distance_matrix] tdist = mdl.transition_distance(int_distance_matrix) # Create interval variables for customer visits # One main interval variable for each customer cust_ivars = { i: mdl.interval_var( start=(locations[i]['ready'], locations[i]['due']), size=locations[i]['service'], name=f"visit_{loc_idx_to_cust_id[i]}" ) for i in range(1, num_locations) } # One optional interval variable for each (vehicle, customer) pair vehicle_cust_ivars = [ [mdl.interval_var(optional=True, name=f"v{k}_visit_{loc_idx_to_cust_id[i]}") for i in range(1, num_locations)] for k in range(NUM_VEHICLES) ] # Create interval variables for depot visits (one per vehicle) depot_ivars = [ mdl.interval_var( start=(depot_data['ready'], depot_data['due']), size=depot_data['service'], name=f"depot_v{k}" ) for k in range(NUM_VEHICLES) ] # --- Constraints --- # Each customer is served by exactly one vehicle for i in range(num_customers): loc_idx = i + 1 mdl.add(mdl.alternative(cust_ivars[loc_idx], [vehicle_cust_ivars[k][i] for k in range(NUM_VEHICLES)])) # Create sequence variables for each vehicle's route routes = [] for k in range(NUM_VEHICLES): # The sequence is over the vehicle's depot and its optional customer visits # The 'types' array maps each interval variable to its location index for the distance matrix seq_vars = [depot_ivars[k]] + vehicle_cust_ivars[k] seq_types = [0] + list(range(1, num_locations)) # Depot is type 0, customers are 1...N routes.append(mdl.sequence_var(seq_vars, types=seq_types, name=f"route_v{k}")) # Each route must start and end at the depot mdl.add(mdl.first(routes[k], depot_ivars[k])) mdl.add(mdl.last(routes[k], depot_ivars[k])) # Vehicle capacity constraint vehicle_load = mdl.sum( locations[i + 1]['demand'] * mdl.presence_of(vehicle_cust_ivars[k][i]) for i in range(num_customers) ) mdl.add(vehicle_load <= VEHICLE_CAPACITY) # --- Objective Function --- # Minimize total travel distance total_distance = mdl.sum(mdl.length_of(routes[k], tdist) for k in range(NUM_VEHICLES)) mdl.add(mdl.minimize(total_distance / SCALE_FACTOR)) # --- Solve and Print Solution --- print("Solving the model...") msol = mdl.solve(TimeLimit=60, LogPeriod=5000) if msol: print(f"\nSolution found! Objective value (total distance): {msol.get_objective_value():.2f}") print("\nThe planned routes are as follows:") for k in range(NUM_VEHICLES): sol_route = msol.get_var_solution(routes[k]) # A valid route has more than just depot->depot if sol_route and sol_route.get_size() > 2: path_indices = [v.get_type() for v in sol_route.get_interval_variables()] # Map location indices back to original customer IDs path_ids = [loc_idx_to_cust_id.get(idx, 'Depot') for idx in path_indices] # Format the route string nicely route_str = "Depot -> " + " -> ".join(map(str, path_ids[1:-1])) + " -> Depot" print(f"Vehicle {k}: {route_str}") else: print("\nNo solution found within the time limit!") | Error |  |  |  | NameError: name '__file__' is not defined