## Sheet1
Number | Natural Language Description | Execution Status | Objective Value | Solve Time | Program Output | Error Info
2 | This problem arises from aircraft manufacturing where multiple skin components need to be processed through a series of operations. In the flexible job shop scheduling environment, each job (representing an aircraft skin component) must be processed according to a predefined sequence of operations. Each operation can be performed on multiple candidate machines with different processing times, providing flexibility in machine selection. However, each machine can process only one operation at a time, ensuring no resource conflicts. The system automatically handles temporal constraints between consecutive operations: tight constraints require intervals of 15 time units or less, while loose constraints require intervals of 30 time units or more. Additionally, specific temporal windows are imposed: Job 1 must commence within a restricted time window, specifically between time 20 and time 100, to accommodate production scheduling requirements. The objective is to minimize the makespan, which represents the maximum completion time across all jobs, thus optimizing the overall production efficiency. Write a Python program using the docplex.cp module (IBM CP Optimizer) to solve this flexible job shop scheduling problem. The input data should be read from a file named "fjsp_location_newdataset_1.fjs" located in the data subdirectory. The file format is as follows: the first line contains the number of jobs and machines; subsequent lines contain job information with the number of operations, and for each operation, the number of candidate machines followed by machine-duration pairs, and temporal constraint types ('tight', 'loose', or 'none'). | Success | 531
3 | This problem arises from aircraft manufacturing where multiple skin components need to be processed through a series of operations. In the flexible job shop scheduling environment, each job (representing an aircraft skin component) must be processed according to a predefined sequence of operations. Each operation can be performed on multiple candidate machines with different processing times, providing flexibility in machine selection. However, each machine can process only one operation at a time, ensuring no resource conflicts. The system automatically handles temporal constraints between consecutive operations: tight constraints require intervals of 15 time units or less, while loose constraints require intervals of 30 time units or more. Furthermore, Job 2 is subject to strict temporal boundaries: all its operations must start after time 10 and must be completed before time 500, ensuring it fits within a designated production window. The objective is to minimize the makespan, which represents the maximum completion time across all jobs, thus optimizing the overall production efficiency. Write a Python program using the docplex.cp module (IBM CP Optimizer) to solve this flexible job shop scheduling problem. The input data should be read from a file named "fjsp_location_newdataset_1.fjs" located in the data subdirectory. The file format is as follows: the first line contains the number of jobs and machines; subsequent lines contain job information with the number of operations, and for each operation, the number of candidate machines followed by machine-duration pairs, and temporal constraint types ('tight', 'loose', or 'none'). | Success | 548
4 | This problem arises from aircraft manufacturing where multiple skin components need to be processed through a series of operations. In the flexible job shop scheduling environment, each job (representing an aircraft skin component) must be processed according to a predefined sequence of operations. Each operation can be performed on multiple candidate machines with different processing times, providing flexibility in machine selection. However, each machine can process only one operation at a time, ensuring no resource conflicts. The system automatically handles temporal constraints between consecutive operations: tight constraints require intervals of 15 time units or less, while loose constraints require intervals of 30 time units or more. An inter-job precedence constraint is imposed: all operations of Job 3 can only commence after all operations of Job 2 have been completed, reflecting dependencies in the manufacturing process where certain components must be fully processed before subsequent components can begin. The objective is to minimize the makespan, which represents the maximum completion time across all jobs, thus optimizing the overall production efficiency. Write a Python program using the docplex.cp module (IBM CP Optimizer) to solve this flexible job shop scheduling problem. The input data should be read from a file named "fjsp_location_newdataset_1.fjs" located in the data subdirectory. The file format is as follows: the first line contains the number of jobs and machines; subsequent lines contain job information with the number of operations, and for each operation, the number of candidate machines followed by machine-duration pairs, and temporal constraint types ('tight', 'loose', or 'none'). | Error |  |  |  | output_solution.txt
5 | This problem arises from aircraft manufacturing where multiple skin components need to be processed through a series of operations. In the flexible job shop scheduling environment, each job (representing an aircraft skin component) must be processed according to a predefined sequence of operations. Each operation can be performed on multiple candidate machines with different processing times, providing flexibility in machine selection. However, each machine can process only one operation at a time, ensuring no resource conflicts. The system automatically handles temporal constraints between consecutive operations: tight constraints require intervals of 15 time units or less, while loose constraints require intervals of 30 time units or more. A fine-grained precedence constraint is specified: the first operation of Job 4 must start after the second operation of Job 3 has been completed, enabling precise control over operation-level dependencies in the production sequence. The objective is to minimize the makespan, which represents the maximum completion time across all jobs, thus optimizing the overall production efficiency. Write a Python program using the docplex.cp module (IBM CP Optimizer) to solve this flexible job shop scheduling problem. The input data should be read from a file named "fjsp_location_newdataset_1.fjs" located in the data subdirectory. The file format is as follows: the first line contains the number of jobs and machines; subsequent lines contain job information with the number of operations, and for each operation, the number of candidate machines followed by machine-duration pairs, and temporal constraint types ('tight', 'loose', or 'none'). | Success | 546
6 | This problem arises from aircraft manufacturing where multiple skin components need to be processed through a series of operations. In the flexible job shop scheduling environment, each job (representing an aircraft skin component) must be processed according to a predefined sequence of operations. Each operation can be performed on multiple candidate machines with different processing times, providing flexibility in machine selection. However, each machine can process only one operation at a time, ensuring no resource conflicts. The system automatically handles temporal constraints between consecutive operations: tight constraints require intervals of 15 time units or less, while loose constraints require intervals of 30 time units or more. An operation-level temporal constraint is enforced: the end time of the first operation of Job 5 must fall within the time window between 500 and 600, allowing for coordination with downstream processes or quality control checkpoints. The objective is to minimize the makespan, which represents the maximum completion time across all jobs, thus optimizing the overall production efficiency. Write a Python program using the docplex.cp module (IBM CP Optimizer) to solve this flexible job shop scheduling problem. The input data should be read from a file named "fjsp_location_newdataset_1.fjs" located in the data subdirectory. The file format is as follows: the first line contains the number of jobs and machines; subsequent lines contain job information with the number of operations, and for each operation, the number of candidate machines followed by machine-duration pairs, and temporal constraint types ('tight', 'loose', or 'none'). | Error |  |  |  | output_solution.txt
7 | This problem arises from aircraft manufacturing where multiple skin components need to be processed through a series of operations. In the flexible job shop scheduling environment, each job (representing an aircraft skin component) must be processed according to a predefined sequence of operations. Each operation can be performed on multiple candidate machines with different processing times, providing flexibility in machine selection. However, each machine can process only one operation at a time, ensuring no resource conflicts. The system automatically handles temporal constraints between consecutive operations: tight constraints require intervals of 15 time units or less, while loose constraints require intervals of 30 time units or more. Sequence-dependent setup times are introduced: a 20-minute setup time is required whenever the same machine transitions from processing one job to processing a different job, reflecting the realistic overhead of reconfiguring equipment for different component types. The objective is to minimize the makespan, which represents the maximum completion time across all jobs, thus optimizing the overall production efficiency. Write a Python program using the docplex.cp module (IBM CP Optimizer) to solve this flexible job shop scheduling problem. The input data should be read from a file named "fjsp_location_newdataset_1.fjs" located in the data subdirectory. The file format is as follows: the first line contains the number of jobs and machines; subsequent lines contain job information with the number of operations, and for each operation, the number of candidate machines followed by machine-duration pairs, and temporal constraint types ('tight', 'loose', or 'none'). | Error |  |  |  | output_solution.txt
8 | This problem arises from aircraft manufacturing where multiple skin components need to be processed through a series of operations. In the flexible job shop scheduling environment, each job (representing an aircraft skin component) must be processed according to a predefined sequence of operations. Each operation can be performed on multiple candidate machines with different processing times, providing flexibility in machine selection. However, each machine can process only one operation at a time, ensuring no resource conflicts. The system automatically handles temporal constraints between consecutive operations: tight constraints require intervals of 15 time units or less, while loose constraints require intervals of 30 time units or more. Specific temporal windows are imposed: Job 1 must commence within a restricted time window, specifically between time 20 and time 100, to accommodate production scheduling requirements. Additionally, job 2 is subject to strict temporal boundaries: all its operations must start after time 10 and must be completed before time 500, ensuring it fits within a designated production window. The objective is to minimize the makespan, which represents the maximum completion time across all jobs, thus optimizing the overall production efficiency. Write a Python program using the docplex.cp module (IBM CP Optimizer) to solve this flexible job shop scheduling problem. The input data should be read from a file named "fjsp_location_newdataset_1.fjs" located in the data subdirectory. The file format is as follows: the first line contains the number of jobs and machines; subsequent lines contain job information with the number of operations, and for each operation, the number of candidate machines followed by machine-duration pairs, and temporal constraint types ('tight', 'loose', or 'none'). | Success | 548
9 | This problem arises from aircraft manufacturing where multiple skin components need to be processed through a series of operations. In the flexible job shop scheduling environment, each job (representing an aircraft skin component) must be processed according to a predefined sequence of operations. Each operation can be performed on multiple candidate machines with different processing times, providing flexibility in machine selection. However, each machine can process only one operation at a time, ensuring no resource conflicts. The system automatically handles temporal constraints between consecutive operations: tight constraints require intervals of 15 time units or less, while loose constraints require intervals of 30 time units or more. Specific temporal windows are imposed: Job 1 must commence within a restricted time window, specifically between time 20 and time 100, to accommodate production scheduling requirements. Furthermore, an inter-job precedence constraint is imposed: all operations of Job 3 can only commence after all operations of Job 2 have been completed, reflecting dependencies in the manufacturing process where certain components must be fully processed before subsequent components can begin. The objective is to minimize the makespan, which represents the maximum completion time across all jobs, thus optimizing the overall production efficiency. Write a Python program using the docplex.cp module (IBM CP Optimizer) to solve this flexible job shop scheduling problem. The input data should be read from a file named "fjsp_location_newdataset_1.fjs" located in the data subdirectory. The file format is as follows: the first line contains the number of jobs and machines; subsequent lines contain job information with the number of operations, and for each operation, the number of candidate machines followed by machine-duration pairs, and temporal constraint types ('tight', 'loose', or 'none'). | Error |  |  |  | output_solution.txt
10 | This problem arises from aircraft manufacturing where multiple skin components need to be processed through a series of operations. In the flexible job shop scheduling environment, each job (representing an aircraft skin component) must be processed according to a predefined sequence of operations. Each operation can be performed on multiple candidate machines with different processing times, providing flexibility in machine selection. However, each machine can process only one operation at a time, ensuring no resource conflicts. The system automatically handles temporal constraints between consecutive operations: tight constraints require intervals of 15 time units or less, while loose constraints require intervals of 30 time units or more. Specific temporal windows are imposed: Job 1 must commence within a restricted time window, specifically between time 20 and time 100, to accommodate production scheduling requirements. Moreover, a fine-grained precedence constraint is specified: the first operation of Job 4 must start after the second operation of Job 3 has been completed, enabling precise control over operation-level dependencies in the production sequence. The objective is to minimize the makespan, which represents the maximum completion time across all jobs, thus optimizing the overall production efficiency. Write a Python program using the docplex.cp module (IBM CP Optimizer) to solve this flexible job shop scheduling problem. The input data should be read from a file named "fjsp_location_newdataset_1.fjs" located in the data subdirectory. The file format is as follows: the first line contains the number of jobs and machines; subsequent lines contain job information with the number of operations, and for each operation, the number of candidate machines followed by machine-duration pairs, and temporal constraint types ('tight', 'loose', or 'none'). | Success | 546
11 | This problem arises from aircraft manufacturing where multiple skin components need to be processed through a series of operations. In the flexible job shop scheduling environment, each job (representing an aircraft skin component) must be processed according to a predefined sequence of operations. Each operation can be performed on multiple candidate machines with different processing times, providing flexibility in machine selection. However, each machine can process only one operation at a time, ensuring no resource conflicts. The system automatically handles temporal constraints between consecutive operations: tight constraints require intervals of 15 time units or less, while loose constraints require intervals of 30 time units or more. Specific temporal windows are imposed: Job 1 must commence within a restricted time window, specifically between time 20 and time 100, to accommodate production scheduling requirements. In addition, an operation-level temporal constraint is enforced: the end time of the first operation of Job 5 must fall within the time window between 500 and 600, allowing for coordination with downstream processes or quality control checkpoints. The objective is to minimize the makespan, which represents the maximum completion time across all jobs, thus optimizing the overall production efficiency. Write a Python program using the docplex.cp module (IBM CP Optimizer) to solve this flexible job shop scheduling problem. The input data should be read from a file named "fjsp_location_newdataset_1.fjs" located in the data subdirectory. The file format is as follows: the first line contains the number of jobs and machines; subsequent lines contain job information with the number of operations, and for each operation, the number of candidate machines followed by machine-duration pairs, and temporal constraint types ('tight', 'loose', or 'none'). | Success | 609
12 | This problem arises from aircraft manufacturing where multiple skin components need to be processed through a series of operations. In the flexible job shop scheduling environment, each job (representing an aircraft skin component) must be processed according to a predefined sequence of operations. Each operation can be performed on multiple candidate machines with different processing times, providing flexibility in machine selection. However, each machine can process only one operation at a time, ensuring no resource conflicts. The system automatically handles temporal constraints between consecutive operations: tight constraints require intervals of 15 time units or less, while loose constraints require intervals of 30 time units or more. Specific temporal windows are imposed: Job 1 must commence within a restricted time window, specifically between time 20 and time 100, to accommodate production scheduling requirements. Furthermore, sequence-dependent setup times are introduced: a 20-minute setup time is required whenever the same machine transitions from processing one job to processing a different job, reflecting the realistic overhead of reconfiguring equipment for different component types. The objective is to minimize the makespan, which represents the maximum completion time across all jobs, thus optimizing the overall production efficiency. Write a Python program using the docplex.cp module (IBM CP Optimizer) to solve this flexible job shop scheduling problem. The input data should be read from a file named "fjsp_location_newdataset_1.fjs" located in the data subdirectory. The file format is as follows: the first line contains the number of jobs and machines; subsequent lines contain job information with the number of operations, and for each operation, the number of candidate machines followed by machine-duration pairs, and temporal constraint types ('tight', 'loose', or 'none'). | Error |  |  |  | Model is infeasible
13 | This problem arises from aircraft manufacturing where multiple skin components need to be processed through a series of operations. In the flexible job shop scheduling environment, each job (representing an aircraft skin component) must be processed according to a predefined sequence of operations. Each operation can be performed on multiple candidate machines with different processing times, providing flexibility in machine selection. However, each machine can process only one operation at a time, ensuring no resource conflicts. The system automatically handles temporal constraints between consecutive operations: tight constraints require intervals of 15 time units or less, while loose constraints require intervals of 30 time units or more. Job 2 is subject to strict temporal boundaries: all its operations must start after time 10 and must be completed before time 500, ensuring it fits within a designated production window. Moreover, an inter-job precedence constraint is imposed: all operations of Job 3 can only commence after all operations of Job 2 have been completed, reflecting dependencies in the manufacturing process where certain components must be fully processed before subsequent components can begin. The objective is to minimize the makespan, which represents the maximum completion time across all jobs, thus optimizing the overall production efficiency. Write a Python program using the docplex.cp module (IBM CP Optimizer) to solve this flexible job shop scheduling problem. The input data should be read from a file named "fjsp_location_newdataset_1.fjs" located in the data subdirectory. The file format is as follows: the first line contains the number of jobs and machines; subsequent lines contain job information with the number of operations, and for each operation, the number of candidate machines followed by machine-duration pairs, and temporal constraint types ('tight', 'loose', or 'none'). | Success | 570
14 | This problem arises from aircraft manufacturing where multiple skin components need to be processed through a series of operations. In the flexible job shop scheduling environment, each job (representing an aircraft skin component) must be processed according to a predefined sequence of operations. Each operation can be performed on multiple candidate machines with different processing times, providing flexibility in machine selection. However, each machine can process only one operation at a time, ensuring no resource conflicts. The system automatically handles temporal constraints between consecutive operations: tight constraints require intervals of 15 time units or less, while loose constraints require intervals of 30 time units or more. Job 2 is subject to strict temporal boundaries: all its operations must start after time 10 and must be completed before time 500, ensuring it fits within a designated production window. Additionally, a fine-grained precedence constraint is specified: the first operation of Job 4 must start after the second operation of Job 3 has been completed, enabling precise control over operation-level dependencies in the production sequence. The objective is to minimize the makespan, which represents the maximum completion time across all jobs, thus optimizing the overall production efficiency. Write a Python program using the docplex.cp module (IBM CP Optimizer) to solve this flexible job shop scheduling problem. The input data should be read from a file named "fjsp_location_newdataset_1.fjs" located in the data subdirectory. The file format is as follows: the first line contains the number of jobs and machines; subsequent lines contain job information with the number of operations, and for each operation, the number of candidate machines followed by machine-duration pairs, and temporal constraint types ('tight', 'loose', or 'none'). | Success | 549
15 | This problem arises from aircraft manufacturing where multiple skin components need to be processed through a series of operations. In the flexible job shop scheduling environment, each job (representing an aircraft skin component) must be processed according to a predefined sequence of operations. Each operation can be performed on multiple candidate machines with different processing times, providing flexibility in machine selection. However, each machine can process only one operation at a time, ensuring no resource conflicts. The system automatically handles temporal constraints between consecutive operations: tight constraints require intervals of 15 time units or less, while loose constraints require intervals of 30 time units or more. Job 2 is subject to strict temporal boundaries: all its operations must start after time 10 and must be completed before time 500, ensuring it fits within a designated production window. Furthermore, an operation-level temporal constraint is enforced: the end time of the first operation of Job 5 must fall within the time window between 500 and 600, allowing for coordination with downstream processes or quality control checkpoints. The objective is to minimize the makespan, which represents the maximum completion time across all jobs, thus optimizing the overall production efficiency. Write a Python program using the docplex.cp module (IBM CP Optimizer) to solve this flexible job shop scheduling problem. The input data should be read from a file named "fjsp_location_newdataset_1.fjs" located in the data subdirectory. The file format is as follows: the first line contains the number of jobs and machines; subsequent lines contain job information with the number of operations, and for each operation, the number of candidate machines followed by machine-duration pairs, and temporal constraint types ('tight', 'loose', or 'none'). | Error |  |  |  | output_solution.txt
16 | This problem arises from aircraft manufacturing where multiple skin components need to be processed through a series of operations. In the flexible job shop scheduling environment, each job (representing an aircraft skin component) must be processed according to a predefined sequence of operations. Each operation can be performed on multiple candidate machines with different processing times, providing flexibility in machine selection. However, each machine can process only one operation at a time, ensuring no resource conflicts. The system automatically handles temporal constraints between consecutive operations: tight constraints require intervals of 15 time units or less, while loose constraints require intervals of 30 time units or more. Job 2 is subject to strict temporal boundaries: all its operations must start after time 10 and must be completed before time 500, ensuring it fits within a designated production window. In addition, sequence-dependent setup times are introduced: a 20-minute setup time is required whenever the same machine transitions from processing one job to processing a different job, reflecting the realistic overhead of reconfiguring equipment for different component types. The objective is to minimize the makespan, which represents the maximum completion time across all jobs, thus optimizing the overall production efficiency. Write a Python program using the docplex.cp module (IBM CP Optimizer) to solve this flexible job shop scheduling problem. The input data should be read from a file named "fjsp_location_newdataset_1.fjs" located in the data subdirectory. The file format is as follows: the first line contains the number of jobs and machines; subsequent lines contain job information with the number of operations, and for each operation, the number of candidate machines followed by machine-duration pairs, and temporal constraint types ('tight', 'loose', or 'none'). | Success | 682
17 | This problem arises from aircraft manufacturing where multiple skin components need to be processed through a series of operations. In the flexible job shop scheduling environment, each job (representing an aircraft skin component) must be processed according to a predefined sequence of operations. Each operation can be performed on multiple candidate machines with different processing times, providing flexibility in machine selection. However, each machine can process only one operation at a time, ensuring no resource conflicts. The system automatically handles temporal constraints between consecutive operations: tight constraints require intervals of 15 time units or less, while loose constraints require intervals of 30 time units or more. An inter-job precedence constraint is imposed: all operations of Job 3 can only commence after all operations of Job 2 have been completed, reflecting dependencies in the manufacturing process where certain components must be fully processed before subsequent components can begin. Moreover, a fine-grained precedence constraint is specified: the first operation of Job 4 must start after the second operation of Job 3 has been completed, enabling precise control over operation-level dependencies in the production sequence. The objective is to minimize the makespan, which represents the maximum completion time across all jobs, thus optimizing the overall production efficiency. Write a Python program using the docplex.cp module (IBM CP Optimizer) to solve this flexible job shop scheduling problem. The input data should be read from a file named "fjsp_location_newdataset_1.fjs" located in the data subdirectory. The file format is as follows: the first line contains the number of jobs and machines; subsequent lines contain job information with the number of operations, and for each operation, the number of candidate machines followed by machine-duration pairs, and temporal constraint types ('tight', 'loose', or 'none'). | Error |  |  |  | Model is infeasible
18 | This problem arises from aircraft manufacturing where multiple skin components need to be processed through a series of operations. In the flexible job shop scheduling environment, each job (representing an aircraft skin component) must be processed according to a predefined sequence of operations. Each operation can be performed on multiple candidate machines with different processing times, providing flexibility in machine selection. However, each machine can process only one operation at a time, ensuring no resource conflicts. The system automatically handles temporal constraints between consecutive operations: tight constraints require intervals of 15 time units or less, while loose constraints require intervals of 30 time units or more. An inter-job precedence constraint is imposed: all operations of Job 3 can only commence after all operations of Job 2 have been completed, reflecting dependencies in the manufacturing process where certain components must be fully processed before subsequent components can begin. Additionally, an operation-level temporal constraint is enforced: the end time of the first operation of Job 5 must fall within the time window between 500 and 600, allowing for coordination with downstream processes or quality control checkpoints. The objective is to minimize the makespan, which represents the maximum completion time across all jobs, thus optimizing the overall production efficiency. Write a Python program using the docplex.cp module (IBM CP Optimizer) to solve this flexible job shop scheduling problem. The input data should be read from a file named "fjsp_location_newdataset_1.fjs" located in the data subdirectory. The file format is as follows: the first line contains the number of jobs and machines; subsequent lines contain job information with the number of operations, and for each operation, the number of candidate machines followed by machine-duration pairs, and temporal constraint types ('tight', 'loose', or 'none'). | Success | 625
19 | This problem arises from aircraft manufacturing where multiple skin components need to be processed through a series of operations. In the flexible job shop scheduling environment, each job (representing an aircraft skin component) must be processed according to a predefined sequence of operations. Each operation can be performed on multiple candidate machines with different processing times, providing flexibility in machine selection. However, each machine can process only one operation at a time, ensuring no resource conflicts. The system automatically handles temporal constraints between consecutive operations: tight constraints require intervals of 15 time units or less, while loose constraints require intervals of 30 time units or more. An inter-job precedence constraint is imposed: all operations of Job 3 can only commence after all operations of Job 2 have been completed, reflecting dependencies in the manufacturing process where certain components must be fully processed before subsequent components can begin. Furthermore, sequence-dependent setup times are introduced: a 20-minute setup time is required whenever the same machine transitions from processing one job to processing a different job, reflecting the realistic overhead of reconfiguring equipment for different component types. The objective is to minimize the makespan, which represents the maximum completion time across all jobs, thus optimizing the overall production efficiency. Write a Python program using the docplex.cp module (IBM CP Optimizer) to solve this flexible job shop scheduling problem. The input data should be read from a file named "fjsp_location_newdataset_1.fjs" located in the data subdirectory. The file format is as follows: the first line contains the number of jobs and machines; subsequent lines contain job information with the number of operations, and for each operation, the number of candidate machines followed by machine-duration pairs, and temporal constraint types ('tight', 'loose', or 'none'). | Error |  |  |  | Model is infeasible
20 | This problem arises from aircraft manufacturing where multiple skin components need to be processed through a series of operations. In the flexible job shop scheduling environment, each job (representing an aircraft skin component) must be processed according to a predefined sequence of operations. Each operation can be performed on multiple candidate machines with different processing times, providing flexibility in machine selection. However, each machine can process only one operation at a time, ensuring no resource conflicts. The system automatically handles temporal constraints between consecutive operations: tight constraints require intervals of 15 time units or less, while loose constraints require intervals of 30 time units or more. A fine-grained precedence constraint is specified: the first operation of Job 4 must start after the second operation of Job 3 has been completed, enabling precise control over operation-level dependencies in the production sequence. In addition, an operation-level temporal constraint is enforced: the end time of the first operation of Job 5 must fall within the time window between 500 and 600, allowing for coordination with downstream processes or quality control checkpoints. The objective is to minimize the makespan, which represents the maximum completion time across all jobs, thus optimizing the overall production efficiency. Write a Python program using the docplex.cp module (IBM CP Optimizer) to solve this flexible job shop scheduling problem. The input data should be read from a file named "fjsp_location_newdataset_1.fjs" located in the data subdirectory. The file format is as follows: the first line contains the number of jobs and machines; subsequent lines contain job information with the number of operations, and for each operation, the number of candidate machines followed by machine-duration pairs, and temporal constraint types ('tight', 'loose', or 'none'). | Success | 625
21 | This problem arises from aircraft manufacturing where multiple skin components need to be processed through a series of operations. In the flexible job shop scheduling environment, each job (representing an aircraft skin component) must be processed according to a predefined sequence of operations. Each operation can be performed on multiple candidate machines with different processing times, providing flexibility in machine selection. However, each machine can process only one operation at a time, ensuring no resource conflicts. The system automatically handles temporal constraints between consecutive operations: tight constraints require intervals of 15 time units or less, while loose constraints require intervals of 30 time units or more. A fine-grained precedence constraint is specified: the first operation of Job 4 must start after the second operation of Job 3 has been completed, enabling precise control over operation-level dependencies in the production sequence. Sequence-dependent setup times are incorporated: when the same machine processes operations from different jobs consecutively, a 20-minute setup time is required to reconfigure the equipment, reflecting realistic manufacturing conditions. The objective is to minimize the makespan, which represents the maximum completion time across all jobs, thus optimizing the overall production efficiency. Write a Python program using the docplex.cp module (IBM CP Optimizer) to solve this flexible job shop scheduling problem. The input data should be read from a file named "fjsp_location_newdataset_1.fjs" located in the data subdirectory. The file format is as follows: the first line contains the number of jobs and machines; subsequent lines contain job information with the number of operations, and for each operation, the number of candidate machines followed by machine-duration pairs, and temporal constraint types ('tight', 'loose', or 'none'). | Success | 684
22 | This problem arises from aircraft manufacturing where multiple skin components need to be processed through a series of operations. In the flexible job shop scheduling environment, each job (representing an aircraft skin component) must be processed according to a predefined sequence of operations. Each operation can be performed on multiple candidate machines with different processing times, providing flexibility in machine selection. However, each machine can process only one operation at a time, ensuring no resource conflicts. The system automatically handles temporal constraints between consecutive operations: tight constraints require intervals of 15 time units or less, while loose constraints require intervals of 30 time units or more. A temporal completion window is enforced for Job 5: the end time of its first operation must fall between time 500 and time 600, ensuring alignment with downstream production processes. Sequence-dependent setup times are incorporated: when the same machine processes operations from different jobs consecutively, a 20-minute setup time is required to reconfigure the equipment, reflecting realistic manufacturing conditions. The objective is to minimize the makespan, which represents the maximum completion time across all jobs, thus optimizing the overall production efficiency. Write a Python program using the docplex.cp module (IBM CP Optimizer) to solve this flexible job shop scheduling problem. The input data should be read from a file named "fjsp_location_newdataset_1.fjs" located in the data subdirectory. The file format is as follows: the first line contains the number of jobs and machines; subsequent lines contain job information with the number of operations, and for each operation, the number of candidate machines followed by machine-duration pairs, and temporal constraint types ('tight', 'loose', or 'none'). | Success | 707
23 | This problem arises from aircraft manufacturing where multiple skin components need to be processed through a series of operations. In the flexible job shop scheduling environment, each job (representing an aircraft skin component) must be processed according to a predefined sequence of operations. Each operation can be performed on multiple candidate machines with different processing times, providing flexibility in machine selection. However, each machine can process only one operation at a time, ensuring no resource conflicts. The system automatically handles temporal constraints between consecutive operations: tight constraints require intervals of 15 time units or less, while loose constraints require intervals of 30 time units or more. Job 1 must commence within a restricted time window, specifically between time 20 and time 100, to accommodate production scheduling requirements. Job 2 is subject to strict temporal boundaries: all its operations must start after time 10 and must be completed before time 500, ensuring it fits within a designated production window. An inter-job precedence constraint is imposed: all operations of Job 3 can only commence after all operations of Job 2 have been completed, reflecting dependencies in the manufacturing process where certain components must be fully processed before subsequent components can begin. The objective is to minimize the makespan, which represents the maximum completion time across all jobs, thus optimizing the overall production efficiency. Write a Python program using the docplex.cp module (IBM CP Optimizer) to solve this flexible job shop scheduling problem. The input data should be read from a file named "fjsp_location_newdataset_1.fjs" located in the data subdirectory. The file format is as follows: the first line contains the number of jobs and machines; subsequent lines contain job information with the number of operations, and for each operation, the number of candidate machines followed by machine-duration pairs, and temporal constraint types ('tight', 'loose', or 'none'). | Error |  |  |  | Model is infeasible
24 | This problem arises from aircraft manufacturing where multiple skin components need to be processed through a series of operations. In the flexible job shop scheduling environment, each job (representing an aircraft skin component) must be processed according to a predefined sequence of operations. Each operation can be performed on multiple candidate machines with different processing times, providing flexibility in machine selection. However, each machine can process only one operation at a time, ensuring no resource conflicts. The system automatically handles temporal constraints between consecutive operations: tight constraints require intervals of 15 time units or less, while loose constraints require intervals of 30 time units or more. Job 1 must commence within a restricted time window, specifically between time 20 and time 100, to accommodate production scheduling requirements. Job 2 is subject to strict temporal boundaries: all its operations must start after time 10 and must be completed before time 500, ensuring it fits within a designated production window. A fine-grained precedence constraint is specified: the first operation of Job 4 must start after the second operation of Job 3 has been completed, enabling precise control over operation-level dependencies in the production sequence. The objective is to minimize the makespan, which represents the maximum completion time across all jobs, thus optimizing the overall production efficiency. Write a Python program using the docplex.cp module (IBM CP Optimizer) to solve this flexible job shop scheduling problem. The input data should be read from a file named "fjsp_location_newdataset_1.fjs" located in the data subdirectory. The file format is as follows: the first line contains the number of jobs and machines; subsequent lines contain job information with the number of operations, and for each operation, the number of candidate machines followed by machine-duration pairs, and temporal constraint types ('tight', 'loose', or 'none'). | Success | 1377
25 | This problem arises from aircraft manufacturing where multiple skin components need to be processed through a series of operations. In the flexible job shop scheduling environment, each job (representing an aircraft skin component) must be processed according to a predefined sequence of operations. Each operation can be performed on multiple candidate machines with different processing times, providing flexibility in machine selection. However, each machine can process only one operation at a time, ensuring no resource conflicts. The system automatically handles temporal constraints between consecutive operations: tight constraints require intervals of 15 time units or less, while loose constraints require intervals of 30 time units or more. Job 1 must commence within a restricted time window, specifically between time 20 and time 100, to accommodate production scheduling requirements. Job 2 is subject to strict temporal boundaries: all its operations must start after time 10 and must be completed before time 500, ensuring it fits within a designated production window. A temporal completion window is enforced for Job 5: the end time of its first operation must fall between time 500 and time 600, ensuring alignment with downstream production processes. The objective is to minimize the makespan, which represents the maximum completion time across all jobs, thus optimizing the overall production efficiency. Write a Python program using the docplex.cp module (IBM CP Optimizer) to solve this flexible job shop scheduling problem. The input data should be read from a file named "fjsp_location_newdataset_1.fjs" located in the data subdirectory. The file format is as follows: the first line contains the number of jobs and machines; subsequent lines contain job information with the number of operations, and for each operation, the number of candidate machines followed by machine-duration pairs, and temporal constraint types ('tight', 'loose', or 'none'). | Success | 625
26 | This problem arises from aircraft manufacturing where multiple skin components need to be processed through a series of operations. In the flexible job shop scheduling environment, each job (representing an aircraft skin component) must be processed according to a predefined sequence of operations. Each operation can be performed on multiple candidate machines with different processing times, providing flexibility in machine selection. However, each machine can process only one operation at a time, ensuring no resource conflicts. The system automatically handles temporal constraints between consecutive operations: tight constraints require intervals of 15 time units or less, while loose constraints require intervals of 30 time units or more. Job 1 must commence within a restricted time window, specifically between time 20 and time 100, to accommodate production scheduling requirements. Job 2 is subject to strict temporal boundaries: all its operations must start after time 10 and must be completed before time 500, ensuring it fits within a designated production window. Sequence-dependent setup times are incorporated: when the same machine processes operations from different jobs consecutively, a 20-minute setup time is required to reconfigure the equipment, reflecting realistic manufacturing conditions. The objective is to minimize the makespan, which represents the maximum completion time across all jobs, thus optimizing the overall production efficiency. Write a Python program using the docplex.cp module (IBM CP Optimizer) to solve this flexible job shop scheduling problem. The input data should be read from a file named "fjsp_location_newdataset_1.fjs" located in the data subdirectory. The file format is as follows: the first line contains the number of jobs and machines; subsequent lines contain job information with the number of operations, and for each operation, the number of candidate machines followed by machine-duration pairs, and temporal constraint types ('tight', 'loose', or 'none'). | Error |  |  |  | output_solution.txt
27 | This problem arises from aircraft manufacturing where multiple skin components need to be processed through a series of operations. In the flexible job shop scheduling environment, each job (representing an aircraft skin component) must be processed according to a predefined sequence of operations. Each operation can be performed on multiple candidate machines with different processing times, providing flexibility in machine selection. However, each machine can process only one operation at a time, ensuring no resource conflicts. The system automatically handles temporal constraints between consecutive operations: tight constraints require intervals of 15 time units or less, while loose constraints require intervals of 30 time units or more. Job 1 must commence within a restricted time window, specifically between time 20 and time 100, to accommodate production scheduling requirements. An inter-job precedence constraint is imposed: all operations of Job 3 can only commence after all operations of Job 2 have been completed, reflecting dependencies in the manufacturing process where certain components must be fully processed before subsequent components can begin. A fine-grained precedence constraint is specified: the first operation of Job 4 must start after the second operation of Job 3 has been completed, enabling precise control over operation-level dependencies in the production sequence. The objective is to minimize the makespan, which represents the maximum completion time across all jobs, thus optimizing the overall production efficiency. Write a Python program using the docplex.cp module (IBM CP Optimizer) to solve this flexible job shop scheduling problem. The input data should be read from a file named "fjsp_location_newdataset_1.fjs" located in the data subdirectory. The file format is as follows: the first line contains the number of jobs and machines; subsequent lines contain job information with the number of operations, and for each operation, the number of candidate machines followed by machine-duration pairs, and temporal constraint types ('tight', 'loose', or 'none'). | Error |  |  |  | output_solution.txt
28 | This problem arises from aircraft manufacturing where multiple skin components need to be processed through a series of operations. In the flexible job shop scheduling environment, each job (representing an aircraft skin component) must be processed according to a predefined sequence of operations. Each operation can be performed on multiple candidate machines with different processing times, providing flexibility in machine selection. However, each machine can process only one operation at a time, ensuring no resource conflicts. The system automatically handles temporal constraints between consecutive operations: tight constraints require intervals of 15 time units or less, while loose constraints require intervals of 30 time units or more. Multiple additional constraints are imposed to coordinate production flow: Job 1 must commence within a restricted time window, specifically between time 20 and time 100, to accommodate production scheduling requirements. Furthermore, an inter-job precedence constraint requires that all operations of Job 3 can only commence after all operations of Job 2 have been completed, reflecting dependencies in the manufacturing process. Additionally, Job 5 faces a specific completion constraint where the end time of its first operation must fall between time 500 and time 600, ensuring coordination with downstream processes. The objective is to minimize the makespan, which represents the maximum completion time across all jobs, thus optimizing the overall production efficiency. Write a Python program using the docplex.cp module (IBM CP Optimizer) to solve this flexible job shop scheduling problem. The input data should be read from a file named "fjsp_location_newdataset_1.fjs" located in the data subdirectory. The file format is as follows: the first line contains the number of jobs and machines; subsequent lines contain job information with the number of operations, and for each operation, the number of candidate machines followed by machine-duration pairs, and temporal constraint types ('tight', 'loose', or 'none'). | Error |  |  |  | Model is infeasible
29 | This problem arises from aircraft manufacturing where multiple skin components need to be processed through a series of operations. In the flexible job shop scheduling environment, each job (representing an aircraft skin component) must be processed according to a predefined sequence of operations. Each operation can be performed on multiple candidate machines with different processing times, providing flexibility in machine selection. However, each machine can process only one operation at a time, ensuring no resource conflicts. The system automatically handles temporal constraints between consecutive operations: tight constraints require intervals of 15 time units or less, while loose constraints require intervals of 30 time units or more. Job 1 must commence within a restricted time window, specifically between time 20 and time 100, to accommodate production scheduling requirements. An inter-job precedence constraint is imposed: all operations of Job 3 can only commence after all operations of Job 2 have been completed, reflecting dependencies in the manufacturing process where certain components must be fully processed before subsequent components can begin. Sequence-dependent setup times are incorporated: when the same machine processes operations from different jobs consecutively, a 20-minute setup time is required to reconfigure the equipment, reflecting realistic manufacturing conditions. The objective is to minimize the makespan, which represents the maximum completion time across all jobs, thus optimizing the overall production efficiency. Write a Python program using the docplex.cp module (IBM CP Optimizer) to solve this flexible job shop scheduling problem. The input data should be read from a file named "fjsp_location_newdataset_1.fjs" located in the data subdirectory. The file format is as follows: the first line contains the number of jobs and machines; subsequent lines contain job information with the number of operations, and for each operation, the number of candidate machines followed by machine-duration pairs, and temporal constraint types ('tight', 'loose', or 'none'). | Success | 670
30 | This problem arises from aircraft manufacturing where multiple skin components need to be processed through a series of operations. In the flexible job shop scheduling environment, each job (representing an aircraft skin component) must be processed according to a predefined sequence of operations. Each operation can be performed on multiple candidate machines with different processing times, providing flexibility in machine selection. However, each machine can process only one operation at a time, ensuring no resource conflicts. The system automatically handles temporal constraints between consecutive operations: tight constraints require intervals of 15 time units or less, while loose constraints require intervals of 30 time units or more. Job 1 must commence within a restricted time window, specifically between time 20 and time 100, to accommodate production scheduling requirements. A fine-grained precedence constraint is specified: the first operation of Job 4 must start after the second operation of Job 3 has been completed, enabling precise control over operation-level dependencies in the production sequence. A temporal completion window is enforced for Job 5: the end time of its first operation must fall between time 500 and time 600, ensuring alignment with downstream production processes. The objective is to minimize the makespan, which represents the maximum completion time across all jobs, thus optimizing the overall production efficiency. Write a Python program using the docplex.cp module (IBM CP Optimizer) to solve this flexible job shop scheduling problem. The input data should be read from a file named "fjsp_location_newdataset_1.fjs" located in the data subdirectory. The file format is as follows: the first line contains the number of jobs and machines; subsequent lines contain job information with the number of operations, and for each operation, the number of candidate machines followed by machine-duration pairs, and temporal constraint types ('tight', 'loose', or 'none'). | Error |  |  |  | output_solution.txt
31 | This problem arises from aircraft manufacturing where multiple skin components need to be processed through a series of operations. In the flexible job shop scheduling environment, each job (representing an aircraft skin component) must be processed according to a predefined sequence of operations. Each operation can be performed on multiple candidate machines with different processing times, providing flexibility in machine selection. However, each machine can process only one operation at a time, ensuring no resource conflicts. The system automatically handles temporal constraints between consecutive operations: tight constraints require intervals of 15 time units or less, while loose constraints require intervals of 30 time units or more. Job 1 must commence within a restricted time window, specifically between time 20 and time 100, to accommodate production scheduling requirements. A fine-grained precedence constraint is specified: the first operation of Job 4 must start after the second operation of Job 3 has been completed, enabling precise control over operation-level dependencies in the production sequence. Sequence-dependent setup times are incorporated: when the same machine processes operations from different jobs consecutively, a 20-minute setup time is required to reconfigure the equipment, reflecting realistic manufacturing conditions. The objective is to minimize the makespan, which represents the maximum completion time across all jobs, thus optimizing the overall production efficiency. Write a Python program using the docplex.cp module (IBM CP Optimizer) to solve this flexible job shop scheduling problem. The input data should be read from a file named "fjsp_location_newdataset_1.fjs" located in the data subdirectory. The file format is as follows: the first line contains the number of jobs and machines; subsequent lines contain job information with the number of operations, and for each operation, the number of candidate machines followed by machine-duration pairs, and temporal constraint types ('tight', 'loose', or 'none'). | Error |  |  |  | output_solution.txt
32 | This problem arises from aircraft manufacturing where multiple skin components need to be processed through a series of operations. In the flexible job shop scheduling environment, each job (representing an aircraft skin component) must be processed according to a predefined sequence of operations. Each operation can be performed on multiple candidate machines with different processing times, providing flexibility in machine selection. However, each machine can process only one operation at a time, ensuring no resource conflicts. The system automatically handles temporal constraints between consecutive operations: tight constraints require intervals of 15 time units or less, while loose constraints require intervals of 30 time units or more. Job 1 must commence within a restricted time window, specifically between time 20 and time 100, to accommodate production scheduling requirements. A temporal completion window is enforced for Job 5: the end time of its first operation must fall between time 500 and time 600, ensuring alignment with downstream production processes. Sequence-dependent setup times are incorporated: when the same machine processes operations from different jobs consecutively, a 20-minute setup time is required to reconfigure the equipment, reflecting realistic manufacturing conditions. The objective is to minimize the makespan, which represents the maximum completion time across all jobs, thus optimizing the overall production efficiency. Write a Python program using the docplex.cp module (IBM CP Optimizer) to solve this flexible job shop scheduling problem. The input data should be read from a file named "fjsp_location_newdataset_1.fjs" located in the data subdirectory. The file format is as follows: the first line contains the number of jobs and machines; subsequent lines contain job information with the number of operations, and for each operation, the number of candidate machines followed by machine-duration pairs, and temporal constraint types ('tight', 'loose', or 'none'). | Error |  |  |  | output_solution.txt
33 | This problem arises from aircraft manufacturing where multiple skin components need to be processed through a series of operations. In the flexible job shop scheduling environment, each job (representing an aircraft skin component) must be processed according to a predefined sequence of operations. Each operation can be performed on multiple candidate machines with different processing times, providing flexibility in machine selection. However, each machine can process only one operation at a time, ensuring no resource conflicts. The system automatically handles temporal constraints between consecutive operations: tight constraints require intervals of 15 time units or less, while loose constraints require intervals of 30 time units or more. Job 2 is subject to strict temporal boundaries: all its operations must start after time 10 and must be completed before time 500, ensuring it fits within a designated production window. An inter-job precedence constraint is imposed: all operations of Job 3 can only commence after all operations of Job 2 have been completed, reflecting dependencies in the manufacturing process where certain components must be fully processed before subsequent components can begin. A fine-grained precedence constraint is specified: the first operation of Job 4 must start after the second operation of Job 3 has been completed, enabling precise control over operation-level dependencies in the production sequence. The objective is to minimize the makespan, which represents the maximum completion time across all jobs, thus optimizing the overall production efficiency.Write a Python program using the docplex.cp module (IBM CP Optimizer) to solve this flexible job shop scheduling problem. The input data should be read from a file named "fjsp_location_newdataset_1.fjs" located in the data subdirectory. The file format is as follows: the first line contains the number of jobs and machines; subsequent lines contain job information with the number of operations, and for each operation, the number of candidate machines followed by machine-duration pairs, and temporal constraint types ('tight', 'loose', or 'none'). | Error |  |  |  | output_solution.txt
34 | This problem arises from aircraft manufacturing where multiple skin components need to be processed through a series of operations. In the flexible job shop scheduling environment, each job (representing an aircraft skin component) must be processed according to a predefined sequence of operations. Each operation can be performed on multiple candidate machines with different processing times, providing flexibility in machine selection. However, each machine can process only one operation at a time, ensuring no resource conflicts. The system automatically handles temporal constraints between consecutive operations: tight constraints require intervals of 15 time units or less, while loose constraints require intervals of 30 time units or more. Job 2 is subject to strict temporal boundaries: all its operations must start after time 10 and must be completed before time 500, ensuring it fits within a designated production window. An inter-job precedence constraint is imposed: all operations of Job 3 can only commence after all operations of Job 2 have been completed, reflecting dependencies in the manufacturing process where certain components must be fully processed before subsequent components can begin. A temporal completion window is enforced for Job 5: the end time of its first operation must fall between time 500 and time 600, ensuring alignment with downstream production processes. The objective is to minimize the makespan, which represents the maximum completion time across all jobs, thus optimizing the overall production efficiency. Write a Python program using the docplex.cp module (IBM CP Optimizer) to solve this flexible job shop scheduling problem. The input data should be read from a file named "fjsp_location_newdataset_1.fjs" located in the data subdirectory. The file format is as follows: the first line contains the number of jobs and machines; subsequent lines contain job information with the number of operations, and for each operation, the number of candidate machines followed by machine-duration pairs, and temporal constraint types ('tight', 'loose', or 'none'). | Success | 595
35 | This problem arises from aircraft manufacturing where multiple skin components need to be processed through a series of operations. In the flexible job shop scheduling environment, each job (representing an aircraft skin component) must be processed according to a predefined sequence of operations. Each operation can be performed on multiple candidate machines with different processing times, providing flexibility in machine selection. However, each machine can process only one operation at a time, ensuring no resource conflicts. The system automatically handles temporal constraints between consecutive operations: tight constraints require intervals of 15 time units or less, while loose constraints require intervals of 30 time units or more. Job 2 is subject to strict temporal boundaries: all its operations must start after time 10 and must be completed before time 500, ensuring it fits within a designated production window. An inter-job precedence constraint is imposed: all operations of Job 3 can only commence after all operations of Job 2 have been completed, reflecting dependencies in the manufacturing process where certain components must be fully processed before subsequent components can begin. Sequence-dependent setup times are incorporated: when the same machine processes operations from different jobs consecutively, a 20-minute setup time is required to reconfigure the equipment, reflecting realistic manufacturing conditions. The objective is to minimize the makespan, which represents the maximum completion time across all jobs, thus optimizing the overall production efficiency. Write a Python program using the docplex.cp module (IBM CP Optimizer) to solve this flexible job shop scheduling problem. The input data should be read from a file named "fjsp_location_newdataset_1.fjs" located in the data subdirectory. The file format is as follows: the first line contains the number of jobs and machines; subsequent lines contain job information with the number of operations, and for each operation, the number of candidate machines followed by machine-duration pairs, and temporal constraint types ('tight', 'loose', or 'none'). | Error |  |  |  | Model is infeasible
36 | This problem arises from aircraft manufacturing where multiple skin components need to be processed through a series of operations. In the flexible job shop scheduling environment, each job (representing an aircraft skin component) must be processed according to a predefined sequence of operations. Each operation can be performed on multiple candidate machines with different processing times, providing flexibility in machine selection. However, each machine can process only one operation at a time, ensuring no resource conflicts. The system automatically handles temporal constraints between consecutive operations: tight constraints require intervals of 15 time units or less, while loose constraints require intervals of 30 time units or more. Job 2 is subject to strict temporal boundaries: all its operations must start after time 10 and must be completed before time 500, ensuring it fits within a designated production window. A fine-grained precedence constraint is specified: the first operation of Job 4 must start after the second operation of Job 3 has been completed, enabling precise control over operation-level dependencies in the production sequence. A temporal completion window is enforced for Job 5: the end time of its first operation must fall between time 500 and time 600, ensuring alignment with downstream production processes. The objective is to minimize the makespan, which represents the maximum completion time across all jobs, thus optimizing the overall production efficiency. Write a Python program using the docplex.cp module (IBM CP Optimizer) to solve this flexible job shop scheduling problem. The input data should be read from a file named "fjsp_location_newdataset_1.fjs" located in the data subdirectory. The file format is as follows: the first line contains the number of jobs and machines; subsequent lines contain job information with the number of operations, and for each operation, the number of candidate machines followed by machine-duration pairs, and temporal constraint types ('tight', 'loose', or 'none'). | Success | 595
37 | This problem arises from aircraft manufacturing where multiple skin components need to be processed through a series of operations. In the flexible job shop scheduling environment, each job (representing an aircraft skin component) must be processed according to a predefined sequence of operations. Each operation can be performed on multiple candidate machines with different processing times, providing flexibility in machine selection. However, each machine can process only one operation at a time, ensuring no resource conflicts. The system automatically handles temporal constraints between consecutive operations: tight constraints require intervals of 15 time units or less, while loose constraints require intervals of 30 time units or more. Job 2 is subject to strict temporal boundaries: all its operations must start after time 10 and must be completed before time 500, ensuring it fits within a designated production window. A fine-grained precedence constraint is specified: the first operation of Job 4 must start after the second operation of Job 3 has been completed, enabling precise control over operation-level dependencies in the production sequence. Sequence-dependent setup times are incorporated: when the same machine processes operations from different jobs consecutively, a 20-minute setup time is required to reconfigure the equipment, reflecting realistic manufacturing conditions. The objective is to minimize the makespan, which represents the maximum completion time across all jobs, thus optimizing the overall production efficiency. Write a Python program using the docplex.cp module (IBM CP Optimizer) to solve this flexible job shop scheduling problem. The input data should be read from a file named "fjsp_location_newdataset_1.fjs" located in the data subdirectory. The file format is as follows: the first line contains the number of jobs and machines; subsequent lines contain job information with the number of operations, and for each operation, the number of candidate machines followed by machine-duration pairs, and temporal constraint types ('tight', 'loose', or 'none'). | Success | 692
38 | This problem arises from aircraft manufacturing where multiple skin components need to be processed through a series of operations. In the flexible job shop scheduling environment, each job (representing an aircraft skin component) must be processed according to a predefined sequence of operations. Each operation can be performed on multiple candidate machines with different processing times, providing flexibility in machine selection. However, each machine can process only one operation at a time, ensuring no resource conflicts. The system automatically handles temporal constraints between consecutive operations: tight constraints require intervals of 15 time units or less, while loose constraints require intervals of 30 time units or more. Job 2 is subject to strict temporal boundaries: all its operations must start after time 10 and must be completed before time 500, ensuring it fits within a designated production window. A temporal completion window is enforced for Job 5: the end time of its first operation must fall between time 500 and time 600, ensuring alignment with downstream production processes. Sequence-dependent setup times are incorporated: when the same machine processes operations from different jobs consecutively, a 20-minute setup time is required to reconfigure the equipment, reflecting realistic manufacturing conditions. The objective is to minimize the makespan, which represents the maximum completion time across all jobs, thus optimizing the overall production efficiency. Write a Python program using the docplex.cp module (IBM CP Optimizer) to solve this flexible job shop scheduling problem. The input data should be read from a file named "fjsp_location_newdataset_1.fjs" located in the data subdirectory. The file format is as follows: the first line contains the number of jobs and machines; subsequent lines contain job information with the number of operations, and for each operation, the number of candidate machines followed by machine-duration pairs, and temporal constraint types ('tight', 'loose', or 'none'). | Success | 530
39 | This problem arises from aircraft manufacturing where multiple skin components need to be processed through a series of operations. In the flexible job shop scheduling environment, each job (representing an aircraft skin component) must be processed according to a predefined sequence of operations. Each operation can be performed on multiple candidate machines with different processing times, providing flexibility in machine selection. However, each machine can process only one operation at a time, ensuring no resource conflicts. The system automatically handles temporal constraints between consecutive operations: tight constraints require intervals of 15 time units or less, while loose constraints require intervals of 30 time units or more. An inter-job precedence constraint is imposed: all operations of Job 3 can only commence after all operations of Job 2 have been completed, reflecting dependencies in the manufacturing process where certain components must be fully processed before subsequent components can begin. A fine-grained precedence constraint is specified: the first operation of Job 4 must start after the second operation of Job 3 has been completed, enabling precise control over operation-level dependencies in the production sequence. A temporal completion window is enforced for Job 5: the end time of its first operation must fall between time 500 and time 600, ensuring alignment with downstream production processes. The objective is to minimize the makespan, which represents the maximum completion time across all jobs, thus optimizing the overall production efficiency. Write a Python program using the docplex.cp module (IBM CP Optimizer) to solve this flexible job shop scheduling problem. The input data should be read from a file named "fjsp_location_newdataset_1.fjs" located in the data subdirectory. The file format is as follows: the first line contains the number of jobs and machines; subsequent lines contain job information with the number of operations, and for each operation, the number of candidate machines followed by machine-duration pairs, and temporal constraint types ('tight', 'loose', or 'none'). | Success | 752
40 | This problem arises from aircraft manufacturing where multiple skin components need to be processed through a series of operations. In the flexible job shop scheduling environment, each job (representing an aircraft skin component) must be processed according to a predefined sequence of operations. Each operation can be performed on multiple candidate machines with different processing times, providing flexibility in machine selection. However, each machine can process only one operation at a time, ensuring no resource conflicts. The system automatically handles temporal constraints between consecutive operations: tight constraints require intervals of 15 time units or less, while loose constraints require intervals of 30 time units or more. An inter-job precedence constraint is imposed: all operations of Job 3 can only commence after all operations of Job 2 have been completed, reflecting dependencies in the manufacturing process where certain components must be fully processed before subsequent components can begin. A fine-grained precedence constraint is specified: the first operation of Job 4 must start after the second operation of Job 3 has been completed, enabling precise control over operation-level dependencies in the production sequence. Sequence-dependent setup times are incorporated: when the same machine processes operations from different jobs consecutively, a 20-minute setup time is required to reconfigure the equipment, reflecting realistic manufacturing conditions. The objective is to minimize the makespan, which represents the maximum completion time across all jobs, thus optimizing the overall production efficiency. Write a Python program using the docplex.cp module (IBM CP Optimizer) to solve this flexible job shop scheduling problem. The input data should be read from a file named "fjsp_location_newdataset_1.fjs" located in the data subdirectory. The file format is as follows: the first line contains the number of jobs and machines; subsequent lines contain job information with the number of operations, and for each operation, the number of candidate machines followed by machine-duration pairs, and temporal constraint types ('tight', 'loose', or 'none'). | Success | 752
41 | This problem arises from aircraft manufacturing where multiple skin components need to be processed through a series of operations. In the flexible job shop scheduling environment, each job (representing an aircraft skin component) must be processed according to a predefined sequence of operations. Each operation can be performed on multiple candidate machines with different processing times, providing flexibility in machine selection. However, each machine can process only one operation at a time, ensuring no resource conflicts. The system automatically handles temporal constraints between consecutive operations: tight constraints require intervals of 15 time units or less, while loose constraints require intervals of 30 time units or more. An inter-job precedence constraint is imposed: all operations of Job 3 can only commence after all operations of Job 2 have been completed, reflecting dependencies in the manufacturing process where certain components must be fully processed before subsequent components can begin. A temporal completion window is enforced for Job 5: the end time of its first operation must fall between time 500 and time 600, ensuring alignment with downstream production processes. Sequence-dependent setup times are incorporated: when the same machine processes operations from different jobs consecutively, a 20-minute setup time is required to reconfigure the equipment, reflecting realistic manufacturing conditions. The objective is to minimize the makespan, which represents the maximum completion time across all jobs, thus optimizing the overall production efficiency. Write a Python program using the docplex.cp module (IBM CP Optimizer) to solve this flexible job shop scheduling problem. The input data should be read from a file named "fjsp_location_newdataset_1.fjs" located in the data subdirectory. The file format is as follows: the first line contains the number of jobs and machines; subsequent lines contain job information with the number of operations, and for each operation, the number of candidate machines followed by machine-duration pairs, and temporal constraint types ('tight', 'loose', or 'none'). | Success | 680
42 | This problem arises from aircraft manufacturing where multiple skin components need to be processed through a series of operations. In the flexible job shop scheduling environment, each job (representing an aircraft skin component) must be processed according to a predefined sequence of operations. Each operation can be performed on multiple candidate machines with different processing times, providing flexibility in machine selection. However, each machine can process only one operation at a time, ensuring no resource conflicts. The system automatically handles temporal constraints between consecutive operations: tight constraints require intervals of 15 time units or less, while loose constraints require intervals of 30 time units or more. A fine-grained precedence constraint is specified: the first operation of Job 4 must start after the second operation of Job 3 has been completed, enabling precise control over operation-level dependencies in the production sequence. Job 5 has a temporal constraint on its initial operation: the completion time of the first operation must fall within the time window between 500 and 600, coordinating with downstream production stages. Sequence-dependent setup times are incorporated into the model: when the same machine transitions from processing one job to another, a 20-minute setup time is required to account for machine reconfiguration, cleaning, or tool changes. The objective is to minimize the makespan, which represents the maximum completion time across all jobs, thus optimizing the overall production efficiency. Write a Python program using the docplex.cp module (IBM CP Optimizer) to solve this flexible job shop scheduling problem. The input data should be read from a file named "fjsp_location_newdataset_1.fjs" located in the data subdirectory. The file format is as follows: the first line contains the number of jobs and machines; subsequent lines contain job information with the number of operations, and for each operation, the number of candidate machines followed by machine-duration pairs, and temporal constraint types ('tight', 'loose', or 'none'). | Success | 633
43 | This problem arises from aircraft manufacturing where multiple skin components need to be processed through a series of operations. In the flexible job shop scheduling environment, each job (representing an aircraft skin component) must be processed according to a predefined sequence of operations. Each operation can be performed on multiple candidate machines with different processing times, providing flexibility in machine selection. However, each machine can process only one operation at a time, ensuring no resource conflicts. The system automatically handles temporal constraints between consecutive operations: tight constraints require intervals of 15 time units or less, while loose constraints require intervals of 30 time units or more. Job 1 must commence within a restricted time window, specifically between time 20 and time 100, to accommodate production scheduling requirements. Job 2 is subject to strict temporal boundaries: all its operations must start after time 10 and must be completed before time 500, ensuring it fits within a designated production window. An inter-job precedence constraint is imposed: all operations of Job 3 can only commence after all operations of Job 2 have been completed, reflecting dependencies in the manufacturing process where certain components must be fully processed before subsequent components can begin. A fine-grained precedence constraint is specified: the first operation of Job 4 must start after the second operation of Job 3 has been completed, enabling precise control over operation-level dependencies in the production sequence. The objective is to minimize the makespan, which represents the maximum completion time across all jobs, thus optimizing the overall production efficiency. Write a Python program using the docplex.cp module (IBM CP Optimizer) to solve this flexible job shop scheduling problem. The input data should be read from a file named "fjsp_location_newdataset_1.fjs" located in the data subdirectory. The file format is as follows: the first line contains the number of jobs and machines; subsequent lines contain job information with the number of operations, and for each operation, the number of candidate machines followed by machine-duration pairs, and temporal constraint types ('tight', 'loose', or 'none'). | Success | 762
44 | This problem arises from aircraft manufacturing where multiple skin components need to be processed through a series of operations. In the flexible job shop scheduling environment, each job (representing an aircraft skin component) must be processed according to a predefined sequence of operations. Each operation can be performed on multiple candidate machines with different processing times, providing flexibility in machine selection. However, each machine can process only one operation at a time, ensuring no resource conflicts. The system automatically handles temporal constraints between consecutive operations: tight constraints require intervals of 15 time units or less, while loose constraints require intervals of 30 time units or more. Job 1 must commence within a restricted time window, specifically between time 20 and time 100, to accommodate production scheduling requirements. Job 2 is subject to strict temporal boundaries: all its operations must start after time 10 and must be completed before time 500, ensuring it fits within a designated production window. An inter-job precedence constraint is imposed: all operations of Job 3 can only commence after all operations of Job 2 have been completed, reflecting dependencies in the manufacturing process where certain components must be fully processed before subsequent components can begin. Job 5 has a temporal constraint on its initial operation: the completion time of the first operation must fall within the time window between 500 and 600, coordinating with downstream production stages. The objective is to minimize the makespan, which represents the maximum completion time across all jobs, thus optimizing the overall production efficiency. Write a Python program using the docplex.cp module (IBM CP Optimizer) to solve this flexible job shop scheduling problem. The input data should be read from a file named "fjsp_location_newdataset_1.fjs" located in the data subdirectory. The file format is as follows: the first line contains the number of jobs and machines; subsequent lines contain job information with the number of operations, and for each operation, the number of candidate machines followed by machine-duration pairs, and temporal constraint types ('tight', 'loose', or 'none'). | Error |  |  |  | output_solution.txt
45 | This problem arises from aircraft manufacturing where multiple skin components need to be processed through a series of operations. In the flexible job shop scheduling environment, each job (representing an aircraft skin component) must be processed according to a predefined sequence of operations. Each operation can be performed on multiple candidate machines with different processing times, providing flexibility in machine selection. However, each machine can process only one operation at a time, ensuring no resource conflicts. The system automatically handles temporal constraints between consecutive operations: tight constraints require intervals of 15 time units or less, while loose constraints require intervals of 30 time units or more. Job 1 must commence within a restricted time window, specifically between time 20 and time 100, to accommodate production scheduling requirements. Job 2 is subject to strict temporal boundaries: all its operations must start after time 10 and must be completed before time 500, ensuring it fits within a designated production window. An inter-job precedence constraint is imposed: all operations of Job 3 can only commence after all operations of Job 2 have been completed, reflecting dependencies in the manufacturing process where certain components must be fully processed before subsequent components can begin. Sequence-dependent setup times are incorporated into the model: when the same machine transitions from processing one job to another, a 20-minute setup time is required to account for machine reconfiguration, cleaning, or tool changes. The objective is to minimize the makespan, which represents the maximum completion time across all jobs, thus optimizing the overall production efficiency. Write a Python program using the docplex.cp module (IBM CP Optimizer) to solve this flexible job shop scheduling problem. The input data should be read from a file named "fjsp_location_newdataset_1.fjs" located in the data subdirectory. The file format is as follows: the first line contains the number of jobs and machines; subsequent lines contain job information with the number of operations, and for each operation, the number of candidate machines followed by machine-duration pairs, and temporal constraint types ('tight', 'loose', or 'none'). | Success | 692
46 | This problem arises from aircraft manufacturing where multiple skin components need to be processed through a series of operations. In the flexible job shop scheduling environment, each job (representing an aircraft skin component) must be processed according to a predefined sequence of operations. Each operation can be performed on multiple candidate machines with different processing times, providing flexibility in machine selection. However, each machine can process only one operation at a time, ensuring no resource conflicts. The system automatically handles temporal constraints between consecutive operations: tight constraints require intervals of 15 time units or less, while loose constraints require intervals of 30 time units or more. Job 1 must commence within a restricted time window, specifically between time 20 and time 100, to accommodate production scheduling requirements. Job 2 is subject to strict temporal boundaries: all its operations must start after time 10 and must be completed before time 500, ensuring it fits within a designated production window. A fine-grained precedence constraint is specified: the first operation of Job 4 must start after the second operation of Job 3 has been completed, enabling precise control over operation-level dependencies in the production sequence. Job 5 has a temporal constraint on its initial operation: the completion time of the first operation must fall within the time window between 500 and 600, coordinating with downstream production stages. The objective is to minimize the makespan, which represents the maximum completion time across all jobs, thus optimizing the overall production efficiency. Write a Python program using the docplex.cp module (IBM CP Optimizer) to solve this flexible job shop scheduling problem. The input data should be read from a file named "fjsp_location_newdataset_1.fjs" located in the data subdirectory. The file format is as follows: the first line contains the number of jobs and machines; subsequent lines contain job information with the number of operations, and for each operation, the number of candidate machines followed by machine-duration pairs, and temporal constraint types ('tight', 'loose', or 'none'). | Success | 625
47 | This problem arises from aircraft manufacturing where multiple skin components need to be processed through a series of operations. In the flexible job shop scheduling environment, each job (representing an aircraft skin component) must be processed according to a predefined sequence of operations. Each operation can be performed on multiple candidate machines with different processing times, providing flexibility in machine selection. However, each machine can process only one operation at a time, ensuring no resource conflicts. The system automatically handles temporal constraints between consecutive operations: tight constraints require intervals of 15 time units or less, while loose constraints require intervals of 30 time units or more. Job 1 must commence within a restricted time window, specifically between time 20 and time 100, to accommodate production scheduling requirements. Job 2 is subject to strict temporal boundaries: all its operations must start after time 10 and must be completed before time 500, ensuring it fits within a designated production window. A fine-grained precedence constraint is specified: the first operation of Job 4 must start after the second operation of Job 3 has been completed, enabling precise control over operation-level dependencies in the production sequence. Sequence-dependent setup times are incorporated into the model: when the same machine transitions from processing one job to another, a 20-minute setup time is required to account for machine reconfiguration, cleaning, or tool changes. The objective is to minimize the makespan, which represents the maximum completion time across all jobs, thus optimizing the overall production efficiency. Write a Python program using the docplex.cp module (IBM CP Optimizer) to solve this flexible job shop scheduling problem. The input data should be read from a file named "fjsp_location_newdataset_1.fjs" located in the data subdirectory. The file format is as follows: the first line contains the number of jobs and machines; subsequent lines contain job information with the number of operations, and for each operation, the number of candidate machines followed by machine-duration pairs, and temporal constraint types ('tight', 'loose', or 'none'). | Error |  |  |  | Model is infeasible
48 | This problem arises from aircraft manufacturing where multiple skin components need to be processed through a series of operations. In the flexible job shop scheduling environment, each job (representing an aircraft skin component) must be processed according to a predefined sequence of operations. Each operation can be performed on multiple candidate machines with different processing times, providing flexibility in machine selection. However, each machine can process only one operation at a time, ensuring no resource conflicts. The system automatically handles temporal constraints between consecutive operations: tight constraints require intervals of 15 time units or less, while loose constraints require intervals of 30 time units or more. Job 1 must commence within a restricted time window, specifically between time 20 and time 100, to accommodate production scheduling requirements. Job 2 is subject to strict temporal boundaries: all its operations must start after time 10 and must be completed before time 500, ensuring it fits within a designated production window. Job 5 has a temporal constraint on its initial operation: the completion time of the first operation must fall within the time window between 500 and 600, coordinating with downstream production stages. Sequence-dependent setup times are incorporated into the model: when the same machine transitions from processing one job to another, a 20-minute setup time is required to account for machine reconfiguration, cleaning, or tool changes. The objective is to minimize the makespan, which represents the maximum completion time across all jobs, thus optimizing the overall production efficiency. Write a Python program using the docplex.cp module (IBM CP Optimizer) to solve this flexible job shop scheduling problem. The input data should be read from a file named "fjsp_location_newdataset_1.fjs" located in the data subdirectory. The file format is as follows: the first line contains the number of jobs and machines; subsequent lines contain job information with the number of operations, and for each operation, the number of candidate machines followed by machine-duration pairs, and temporal constraint types ('tight', 'loose', or 'none'). | Error |  |  |  | output_solution.txt
49 | This problem arises from aircraft manufacturing where multiple skin components need to be processed through a series of operations. In the flexible job shop scheduling environment, each job (representing an aircraft skin component) must be processed according to a predefined sequence of operations. Each operation can be performed on multiple candidate machines with different processing times, providing flexibility in machine selection. However, each machine can process only one operation at a time, ensuring no resource conflicts. The system automatically handles temporal constraints between consecutive operations: tight constraints require intervals of 15 time units or less, while loose constraints require intervals of 30 time units or more. Job 1 must commence within a restricted time window, specifically between time 20 and time 100, to accommodate production scheduling requirements. An inter-job precedence constraint is imposed: all operations of Job 3 can only commence after all operations of Job 2 have been completed, reflecting dependencies in the manufacturing process where certain components must be fully processed before subsequent components can begin. A fine-grained precedence constraint is specified: the first operation of Job 4 must start after the second operation of Job 3 has been completed, enabling precise control over operation-level dependencies in the production sequence. Job 5 has a temporal constraint on its initial operation: the completion time of the first operation must fall within the time window between 500 and 600, coordinating with downstream production stages. The objective is to minimize the makespan, which represents the maximum completion time across all jobs, thus optimizing the overall production efficiency. Write a Python program using the docplex.cp module (IBM CP Optimizer) to solve this flexible job shop scheduling problem. The input data should be read from a file named "fjsp_location_newdataset_1.fjs" located in the data subdirectory. The file format is as follows: the first line contains the number of jobs and machines; subsequent lines contain job information with the number of operations, and for each operation, the number of candidate machines followed by machine-duration pairs, and temporal constraint types ('tight', 'loose', or 'none'). | Success | 752
50 | This problem arises from aircraft manufacturing where multiple skin components need to be processed through a series of operations. In the flexible job shop scheduling environment, each job (representing an aircraft skin component) must be processed according to a predefined sequence of operations. Each operation can be performed on multiple candidate machines with different processing times, providing flexibility in machine selection. However, each machine can process only one operation at a time, ensuring no resource conflicts. The system automatically handles temporal constraints between consecutive operations: tight constraints require intervals of 15 time units or less, while loose constraints require intervals of 30 time units or more. Job 1 must commence within a restricted time window, specifically between time 20 and time 100, to accommodate production scheduling requirements. An inter-job precedence constraint is imposed: all operations of Job 3 can only commence after all operations of Job 2 have been completed, reflecting dependencies in the manufacturing process where certain components must be fully processed before subsequent components can begin. A fine-grained precedence constraint is specified: the first operation of Job 4 must start after the second operation of Job 3 has been completed, enabling precise control over operation-level dependencies in the production sequence. Sequence-dependent setup times are incorporated into the model: when the same machine transitions from processing one job to another, a 20-minute setup time is required to account for machine reconfiguration, cleaning, or tool changes. The objective is to minimize the makespan, which represents the maximum completion time across all jobs, thus optimizing the overall production efficiency. Write a Python program using the docplex.cp module (IBM CP Optimizer) to solve this flexible job shop scheduling problem. The input data should be read from a file named "fjsp_location_newdataset_1.fjs" located in the data subdirectory. The file format is as follows: the first line contains the number of jobs and machines; subsequent lines contain job information with the number of operations, and for each operation, the number of candidate machines followed by machine-duration pairs, and temporal constraint types ('tight', 'loose', or 'none'). | Error |  |  |  | output_solution.txt
51 | This problem arises from aircraft manufacturing where multiple skin components need to be processed through a series of operations. In the flexible job shop scheduling environment, each job (representing an aircraft skin component) must be processed according to a predefined sequence of operations. Each operation can be performed on multiple candidate machines with different processing times, providing flexibility in machine selection. However, each machine can process only one operation at a time, ensuring no resource conflicts. The system automatically handles temporal constraints between consecutive operations: tight constraints require intervals of 15 time units or less, while loose constraints require intervals of 30 time units or more. Job 1 must commence within a restricted time window, specifically between time 20 and time 100, to accommodate production scheduling requirements. An inter-job precedence constraint is imposed: all operations of Job 3 can only commence after all operations of Job 2 have been completed, reflecting dependencies in the manufacturing process where certain components must be fully processed before subsequent components can begin. Job 5 has a temporal constraint on its initial operation: the completion time of the first operation must fall within the time window between 500 and 600, coordinating with downstream production stages. Sequence-dependent setup times are incorporated into the model: when the same machine transitions from processing one job to another, a 20-minute setup time is required to account for machine reconfiguration, cleaning, or tool changes. The objective is to minimize the makespan, which represents the maximum completion time across all jobs, thus optimizing the overall production efficiency. Write a Python program using the docplex.cp module (IBM CP Optimizer) to solve this flexible job shop scheduling problem. The input data should be read from a file named "fjsp_location_newdataset_1.fjs" located in the data subdirectory. The file format is as follows: the first line contains the number of jobs and machines; subsequent lines contain job information with the number of operations, and for each operation, the number of candidate machines followed by machine-duration pairs, and temporal constraint types ('tight', 'loose', or 'none'). | Error |  |  |  | output_solution.txt
52 | This problem arises from aircraft manufacturing where multiple skin components need to be processed through a series of operations. In the flexible job shop scheduling environment, each job (representing an aircraft skin component) must be processed according to a predefined sequence of operations. Each operation can be performed on multiple candidate machines with different processing times, providing flexibility in machine selection. However, each machine can process only one operation at a time, ensuring no resource conflicts. The system automatically handles temporal constraints between consecutive operations: tight constraints require intervals of 15 time units or less, while loose constraints require intervals of 30 time units or more. Job 1 must commence within a restricted time window, specifically between time 20 and time 100, to accommodate production scheduling requirements. A fine-grained precedence constraint is specified: the first operation of Job 4 must start after the second operation of Job 3 has been completed, enabling precise control over operation-level dependencies in the production sequence. Job 5 has a temporal constraint on its initial operation: the completion time of the first operation must fall within the time window between 500 and 600, coordinating with downstream production stages. Sequence-dependent setup times are incorporated into the model: when the same machine transitions from processing one job to another, a 20-minute setup time is required to account for machine reconfiguration, cleaning, or tool changes. The objective is to minimize the makespan, which represents the maximum completion time across all jobs, thus optimizing the overall production efficiency. Write a Python program using the docplex.cp module (IBM CP Optimizer) to solve this flexible job shop scheduling problem. The input data should be read from a file named "fjsp_location_newdataset_1.fjs" located in the data subdirectory. The file format is as follows: the first line contains the number of jobs and machines; subsequent lines contain job information with the number of operations, and for each operation, the number of candidate machines followed by machine-duration pairs, and temporal constraint types ('tight', 'loose', or 'none'). | Error |  |  |  | Model is infeasible
53 | This problem arises from aircraft manufacturing where multiple skin components need to be processed through a series of operations. In the flexible job shop scheduling environment, each job (representing an aircraft skin component) must be processed according to a predefined sequence of operations. Each operation can be performed on multiple candidate machines with different processing times, providing flexibility in machine selection. However, each machine can process only one operation at a time, ensuring no resource conflicts. The system automatically handles temporal constraints between consecutive operations: tight constraints require intervals of 15 time units or less, while loose constraints require intervals of 30 time units or more. Job 2 is subject to strict temporal boundaries: all its operations must start after time 10 and must be completed before time 500, ensuring it fits within a designated production window. An inter-job precedence constraint is imposed: all operations of Job 3 can only commence after all operations of Job 2 have been completed, reflecting dependencies in the manufacturing process where certain components must be fully processed before subsequent components can begin. A fine-grained precedence constraint is specified: the first operation of Job 4 must start after the second operation of Job 3 has been completed, enabling precise control over operation-level dependencies in the production sequence. Job 5 has a temporal constraint on its initial operation: the completion time of the first operation must fall within the time window between 500 and 600, coordinating with downstream production stages. The objective is to minimize the makespan, which represents the maximum completion time across all jobs, thus optimizing the overall production efficiency. Write a Python program using the docplex.cp module (IBM CP Optimizer) to solve this flexible job shop scheduling problem. The input data should be read from a file named "fjsp_location_newdataset_1.fjs" located in the data subdirectory. The file format is as follows: the first line contains the number of jobs and machines; subsequent lines contain job information with the number of operations, and for each operation, the number of candidate machines followed by machine-duration pairs, and temporal constraint types ('tight', 'loose', or 'none'). | Success | 702
54 | This problem arises from aircraft manufacturing where multiple skin components need to be processed through a series of operations. In the flexible job shop scheduling environment, each job (representing an aircraft skin component) must be processed according to a predefined sequence of operations. Each operation can be performed on multiple candidate machines with different processing times, providing flexibility in machine selection. However, each machine can process only one operation at a time, ensuring no resource conflicts. The system automatically handles temporal constraints between consecutive operations: tight constraints require intervals of 15 time units or less, while loose constraints require intervals of 30 time units or more. Job 2 is subject to strict temporal boundaries: all its operations must start after time 10 and must be completed before time 500, ensuring it fits within a designated production window. An inter-job precedence constraint is imposed: all operations of Job 3 can only commence after all operations of Job 2 have been completed, reflecting dependencies in the manufacturing process where certain components must be fully processed before subsequent components can begin. A fine-grained precedence constraint is specified: the first operation of Job 4 must start after the second operation of Job 3 has been completed, enabling precise control over operation-level dependencies in the production sequence. Sequence-dependent setup times are incorporated into the model: when the same machine transitions from processing one job to another, a 20-minute setup time is required to account for machine reconfiguration, cleaning, or tool changes. The objective is to minimize the makespan, which represents the maximum completion time across all jobs, thus optimizing the overall production efficiency. Write a Python program using the docplex.cp module (IBM CP Optimizer) to solve this flexible job shop scheduling problem. The input data should be read from a file named "fjsp_location_newdataset_1.fjs" located in the data subdirectory. The file format is as follows: the first line contains the number of jobs and machines; subsequent lines contain job information with the number of operations, and for each operation, the number of candidate machines followed by machine-duration pairs, and temporal constraint types ('tight', 'loose', or 'none'). | Success | 160
55 | This problem arises from aircraft manufacturing where multiple skin components need to be processed through a series of operations. In the flexible job shop scheduling environment, each job (representing an aircraft skin component) must be processed according to a predefined sequence of operations. Each operation can be performed on multiple candidate machines with different processing times, providing flexibility in machine selection. However, each machine can process only one operation at a time, ensuring no resource conflicts. The system automatically handles temporal constraints between consecutive operations: tight constraints require intervals of 15 time units or less, while loose constraints require intervals of 30 time units or more. Job 2 is subject to strict temporal boundaries: all its operations must start after time 10 and must be completed before time 500, ensuring it fits within a designated production window. A fine-grained precedence constraint is specified: the first operation of Job 4 must start after the second operation of Job 3 has been completed, enabling precise control over operation-level dependencies in the production sequence. Job 5 has a temporal constraint on its initial operation: the completion time of the first operation must fall within the time window between 500 and 600, coordinating with downstream production stages. Sequence-dependent setup times are incorporated into the model: when the same machine transitions from processing one job to another, a 20-minute setup time is required to account for machine reconfiguration, cleaning, or tool changes. The objective is to minimize the makespan, which represents the maximum completion time across all jobs, thus optimizing the overall production efficiency. Write a Python program using the docplex.cp module (IBM CP Optimizer) to solve this flexible job shop scheduling problem. The input data should be read from a file named "fjsp_location_newdataset_1.fjs" located in the data subdirectory. The file format is as follows: the first line contains the number of jobs and machines; subsequent lines contain job information with the number of operations, and for each operation, the number of candidate machines followed by machine-duration pairs, and temporal constraint types ('tight', 'loose', or 'none'). | Error |  |  |  | output_solution.txt
56 | This problem arises from aircraft manufacturing where multiple skin components need to be processed through a series of operations. In the flexible job shop scheduling environment, each job (representing an aircraft skin component) must be processed according to a predefined sequence of operations. Each operation can be performed on multiple candidate machines with different processing times, providing flexibility in machine selection. However, each machine can process only one operation at a time, ensuring no resource conflicts. The system automatically handles temporal constraints between consecutive operations: tight constraints require intervals of 15 time units or less, while loose constraints require intervals of 30 time units or more. An inter-job precedence constraint is imposed: all operations of Job 3 can only commence after all operations of Job 2 have been completed, reflecting dependencies in the manufacturing process where certain components must be fully processed before subsequent components can begin. A fine-grained precedence constraint is specified: the first operation of Job 4 must start after the second operation of Job 3 has been completed, enabling precise control over operation-level dependencies in the production sequence. Job 5 has a temporal constraint on its initial operation: the completion time of the first operation must fall within the time window between 500 and 600, coordinating with downstream production stages. Sequence-dependent setup times are incorporated into the model: when the same machine transitions from processing one job to another, a 20-minute setup time is required to account for machine reconfiguration, cleaning, or tool changes. The objective is to minimize the makespan, which represents the maximum completion time across all jobs, thus optimizing the overall production efficiency. Write a Python program using the docplex.cp module (IBM CP Optimizer) to solve this flexible job shop scheduling problem. The input data should be read from a file named "fjsp_location_newdataset_1.fjs" located in the data subdirectory. The file format is as follows: the first line contains the number of jobs and machines; subsequent lines contain job information with the number of operations, and for each operation, the number of candidate machines followed by machine-duration pairs, and temporal constraint types ('tight', 'loose', or 'none'). | Error |  |  |  | output_solution.txt
57 | This problem arises from aircraft manufacturing where multiple skin components need to be processed through a series of operations. In the flexible job shop scheduling environment, each job (representing an aircraft skin component) must be processed according to a predefined sequence of operations. Each operation can be performed on multiple candidate machines with different processing times, providing flexibility in machine selection. However, each machine can process only one operation at a time, ensuring no resource conflicts. The system automatically handles temporal constraints between consecutive operations: tight constraints require intervals of 15 time units or less, while loose constraints require intervals of 30 time units or more. Job 1 must commence within a restricted time window, specifically between time 20 and time 100, to accommodate production scheduling requirements. Job 2 is subject to strict temporal boundaries: all its operations must start after time 10 and must be completed before time 500, ensuring it fits within a designated production window. An inter-job precedence constraint is imposed: all operations of Job 3 can only commence after all operations of Job 2 have been completed, reflecting dependencies in the manufacturing process where certain components must be fully processed before subsequent components can begin. A fine-grained precedence constraint is specified: the first operation of Job 4 must start after the second operation of Job 3 has been completed, enabling precise control over operation-level dependencies in the production sequence. Job 5 has a temporal constraint on its initial operation: the completion time of the first operation must fall within the time window between 500 and 600, coordinating with downstream production stages. The objective is to minimize the makespan, which represents the maximum completion time across all jobs, thus optimizing the overall production efficiency. Write a Python program using the docplex.cp module (IBM CP Optimizer) to solve this flexible job shop scheduling problem. The input data should be read from a file named "fjsp_location_newdataset_1.fjs" located in the data subdirectory. The file format is as follows: the first line contains the number of jobs and machines; subsequent lines contain job information with the number of operations, and for each operation, the number of candidate machines followed by machine-duration pairs, and temporal constraint types ('tight', 'loose', or 'none'). | Success | 762
58 | This problem arises from aircraft manufacturing where multiple skin components need to be processed through a series of operations. In the flexible job shop scheduling environment, each job (representing an aircraft skin component) must be processed according to a predefined sequence of operations. Each operation can be performed on multiple candidate machines with different processing times, providing flexibility in machine selection. However, each machine can process only one operation at a time, ensuring no resource conflicts. The system automatically handles temporal constraints between consecutive operations: tight constraints require intervals of 15 time units or less, while loose constraints require intervals of 30 time units or more. Job 1 must commence within a restricted time window, specifically between time 20 and time 100, to accommodate production scheduling requirements. Job 2 is subject to strict temporal boundaries: all its operations must start after time 10 and must be completed before time 500, ensuring it fits within a designated production window. An inter-job precedence constraint is imposed: all operations of Job 3 can only commence after all operations of Job 2 have been completed, reflecting dependencies in the manufacturing process where certain components must be fully processed before subsequent components can begin. A fine-grained precedence constraint is specified: the first operation of Job 4 must start after the second operation of Job 3 has been completed, enabling precise control over operation-level dependencies in the production sequence. Sequence-dependent setup times are incorporated into the model: when the same machine transitions from processing one job to another, a 20-minute setup time is required to account for machine reconfiguration, cleaning, or tool changes. The objective is to minimize the makespan, which represents the maximum completion time across all jobs, thus optimizing the overall production efficiency. Write a Python program using the docplex.cp module (IBM CP Optimizer) to solve this flexible job shop scheduling problem. The input data should be read from a file named "fjsp_location_newdataset_1.fjs" located in the data subdirectory. The file format is as follows: the first line contains the number of jobs and machines; subsequent lines contain job information with the number of operations, and for each operation, the number of candidate machines followed by machine-duration pairs, and temporal constraint types ('tight', 'loose', or 'none'). | Error |  |  |  | output_solution.txt
59 | This problem arises from aircraft manufacturing where multiple skin components need to be processed through a series of operations. In the flexible job shop scheduling environment, each job (representing an aircraft skin component) must be processed according to a predefined sequence of operations. Each operation can be performed on multiple candidate machines with different processing times, providing flexibility in machine selection. However, each machine can process only one operation at a time, ensuring no resource conflicts. The system automatically handles temporal constraints between consecutive operations: tight constraints require intervals of 15 time units or less, while loose constraints require intervals of 30 time units or more. Job 1 must commence within a restricted time window, specifically between time 20 and time 100, to accommodate production scheduling requirements. An inter-job precedence constraint is imposed: all operations of Job 3 can only commence after all operations of Job 2 have been completed, reflecting dependencies in the manufacturing process where certain components must be fully processed before subsequent components can begin. A fine-grained precedence constraint is specified: the first operation of Job 4 must start after the second operation of Job 3 has been completed, enabling precise control over operation-level dependencies in the production sequence. Job 5 has a temporal constraint on its initial operation: the completion time of the first operation must fall within the time window between 500 and 600, coordinating with downstream production stages. Sequence-dependent setup times are incorporated into the model: when the same machine transitions from processing one job to another, a 20-minute setup time is required to account for machine reconfiguration, cleaning, or tool changes. The objective is to minimize the makespan, which represents the maximum completion time across all jobs, thus optimizing the overall production efficiency. Write a Python program using the docplex.cp module (IBM CP Optimizer) to solve this flexible job shop scheduling problem. The input data should be read from a file named "fjsp_location_newdataset_1.fjs" located in the data subdirectory. The file format is as follows: the first line contains the number of jobs and machines; subsequent lines contain job information with the number of operations, and for each operation, the number of candidate machines followed by machine-duration pairs, and temporal constraint types ('tight', 'loose', or 'none'). | Error |  |  |  | output_solution.txt
60 | This problem arises from aircraft manufacturing where multiple skin components need to be processed through a series of operations. In the flexible job shop scheduling environment, each job (representing an aircraft skin component) must be processed according to a predefined sequence of operations. Each operation can be performed on multiple candidate machines with different processing times, providing flexibility in machine selection. However, each machine can process only one operation at a time, ensuring no resource conflicts. The system automatically handles temporal constraints between consecutive operations: tight constraints require intervals of 15 time units or less, while loose constraints require intervals of 30 time units or more. Job 2 is subject to strict temporal boundaries: all its operations must start after time 10 and must be completed before time 500, ensuring it fits within a designated production window. An inter-job precedence constraint is imposed: all operations of Job 3 can only commence after all operations of Job 2 have been completed, reflecting dependencies in the manufacturing process where certain components must be fully processed before subsequent components can begin. A fine-grained precedence constraint is specified: the first operation of Job 4 must start after the second operation of Job 3 has been completed, enabling precise control over operation-level dependencies in the production sequence. Job 5 has a temporal constraint on its initial operation: the completion time of the first operation must fall within the time window between 500 and 600, coordinating with downstream production stages. Sequence-dependent setup times are incorporated into the model: when the same machine transitions from processing one job to another, a 20-minute setup time is required to account for machine reconfiguration, cleaning, or tool changes. The objective is to minimize the makespan, which represents the maximum completion time across all jobs, thus optimizing the overall production efficiency. Write a Python program using the docplex.cp module (IBM CP Optimizer) to solve this flexible job shop scheduling problem. The input data should be read from a file named "fjsp_location_newdataset_1.fjs" located in the data subdirectory. The file format is as follows: the first line contains the number of jobs and machines; subsequent lines contain job information with the number of operations, and for each operation, the number of candidate machines followed by machine-duration pairs, and temporal constraint types ('tight', 'loose', or 'none'). | Success | 766
61 | This problem arises from aircraft manufacturing where multiple skin components need to be processed through a series of operations. In the flexible job shop scheduling environment, each job (representing an aircraft skin component) must be processed according to a predefined sequence of operations. Each operation can be performed on multiple candidate machines with different processing times, providing flexibility in machine selection. However, each machine can process only one operation at a time, ensuring no resource conflicts. The system automatically handles temporal constraints between consecutive operations: tight constraints require intervals of 15 time units or less, while loose constraints require intervals of 30 time units or more. Job 1 must commence within a restricted time window, specifically between time 20 and time 100, to accommodate production scheduling requirements. Job 2 is subject to strict temporal boundaries: all its operations must start after time 10 and must be completed before time 500, ensuring it fits within a designated production window. An inter-job precedence constraint is imposed: all operations of Job 3 can only commence after all operations of Job 2 have been completed, reflecting dependencies in the manufacturing process where certain components must be fully processed before subsequent components can begin. A fine-grained precedence constraint is specified: the first operation of Job 4 must start after the second operation of Job 3 has been completed, enabling precise control over operation-level dependencies in the production sequence. Job 5 has a temporal constraint on its initial operation: the completion time of the first operation must fall within the time window between 500 and 600, coordinating with downstream production stages. Sequence-dependent setup times are incorporated into the model: when the same machine transitions from processing one job to another, a 20-minute setup time is required to account for machine reconfiguration, cleaning, or tool changes. The objective is to minimize the makespan, which represents the maximum completion time across all jobs, thus optimizing the overall production efficiency. Write a Python program using the docplex.cp module (IBM CP Optimizer) to solve this flexible job shop scheduling problem. The input data should be read from a file named "fjsp_location_newdataset_1.fjs" located in the data subdirectory. The file format is as follows: the first line contains the number of jobs and machines; subsequent lines contain job information with the number of operations, and for each operation, the number of candidate machines followed by machine-duration pairs, and temporal constraint types ('tight', 'loose', or 'none'). | Error |  |  |  | output_solution.txt
63 | This problem arises from advanced battery management systems in electric vehicles and energy storage applications, where dynamic reconfiguration of battery modules is essential for optimal performance. The system consists of multiple battery modules arranged in a matrix configuration with parallel and series connections. Each module must satisfy several fundamental constraints: the system's total output voltage must strictly remain within the preset safe power supply range to prevent damage to connected loads; the current flowing through any activated battery module must not exceed its maximum safety threshold to avoid overheating and degradation; at any given moment, the number of parallel-connected battery modules in all series branches must be strictly consistent to ensure balanced load distribution. To promote uniform battery degradation and extend overall system lifespan, a wear-leveling constraint is imposed: the total number of uses of any two modules across all time periods shall differ by no more than 2 times, ensuring equitable utilization of all modules. The optimization objective is to minimize the total net energy loss of all activated modules, which encompasses both internal resistance losses during activation periods and electrochemical recovery effects during deactivation periods, thereby maximizing the overall energy efficiency of the battery pack system. Write a Python program using the docplex.cp module (IBM CP Optimizer) to solve this battery pack design optimization problem. The input data should be read from a file named "battery_data.txt" located in the data subdirectory. The file format is as follows: the first line contains five parameters (number of parallel modules, number of series columns, number of time periods, cell nominal voltage, and maximum current per module); subsequent lines contain three matrices (C for capacity, R for resistance, and V for voltage) with dimensions [NUM_PERIODS × NUM_PARALLEL_MODULES × NUM_SERIES_COLUMNS], where each matrix is flattened row by row. | Success | 0.459
64 | This problem arises from advanced battery management systems in electric vehicles and energy storage applications, where dynamic reconfiguration of battery modules is essential for optimal performance. The system consists of multiple battery modules arranged in a matrix configuration with parallel and series connections. Each module must satisfy several fundamental constraints: the system's total output voltage must strictly remain within the preset safe power supply range to prevent damage to connected loads; the current flowing through any activated battery module must not exceed its maximum safety threshold to avoid overheating and degradation; at any given moment, the number of parallel-connected battery modules in all series branches must be strictly consistent to ensure balanced load distribution. To minimize mechanical stress on switching components and reduce system complexity, operational stability constraints are enforced: the maximum number of switches allowed to change state between consecutive time periods is limited to 6, preventing excessive reconfiguration frequency. The optimization objective is to minimize the total net energy loss of all activated modules, which encompasses both internal resistance losses during activation periods and electrochemical recovery effects during deactivation periods, thereby maximizing the overall energy efficiency of the battery pack system. Write a Python program using the docplex.cp module (IBM CP Optimizer) to solve this battery pack design optimization problem. The input data should be read from a file named "battery_data.txt" located in the data subdirectory. The file format is as follows: the first line contains five parameters (number of parallel modules, number of series columns, number of time periods, cell nominal voltage, and maximum current per module); subsequent lines contain three matrices (C for capacity, R for resistance, and V for voltage) with dimensions [NUM_PERIODS × NUM_PARALLEL_MODULES × NUM_SERIES_COLUMNS], where each matrix is flattened row by row. | Error |  |  |  | Model is infeasible
65 | This problem arises from advanced battery management systems in electric vehicles and energy storage applications, where dynamic reconfiguration of battery modules is essential for optimal performance. The system consists of multiple battery modules arranged in a matrix configuration with parallel and series connections. Each module must satisfy several fundamental constraints: the system's total output voltage must strictly remain within the preset safe power supply range to prevent damage to connected loads; the current flowing through any activated battery module must not exceed its maximum safety threshold to avoid overheating and degradation; at any given moment, the number of parallel-connected battery modules in all series branches must be strictly consistent to ensure balanced load distribution. To prevent localized thermal hotspots and ensure thermal management efficiency, spatial activation constraints are applied: within any 2x2 module matrix region, no more than 2 modules are allowed to be activated simultaneously, distributing heat generation across the battery pack. The optimization objective is to minimize the total net energy loss of all activated modules, which encompasses both internal resistance losses during activation periods and electrochemical recovery effects during deactivation periods, thereby maximizing the overall energy efficiency of the battery pack system. Write a Python program using the docplex.cp module (IBM CP Optimizer) to solve this battery pack design optimization problem. The input data should be read from a file named "battery_data.txt" located in the data subdirectory. The file format is as follows: the first line contains five parameters (number of parallel modules, number of series columns, number of time periods, cell nominal voltage, and maximum current per module); subsequent lines contain three matrices (C for capacity, R for resistance, and V for voltage) with dimensions [NUM_PERIODS × NUM_PARALLEL_MODULES × NUM_SERIES_COLUMNS], where each matrix is flattened row by row. | Error |  |  |  | Model is infeasible
66 | This problem arises from advanced battery management systems in electric vehicles and energy storage applications, where dynamic reconfiguration of battery modules is essential for optimal performance. The system consists of multiple battery modules arranged in a matrix configuration with parallel and series connections. Each module must satisfy several fundamental constraints: the system's total output voltage must strictly remain within the preset safe power supply range to prevent damage to connected loads; the current flowing through any activated battery module must not exceed its maximum safety threshold to avoid overheating and degradation; at any given moment, the number of parallel-connected battery modules in all series branches must be strictly consistent to ensure balanced load distribution. The system must accommodate realistic fault conditions: the battery module located at the first row and first column position has malfunctioned and cannot be activated throughout the entire operational period, requiring the scheduler to work around this permanent module failure. The optimization objective is to minimize the total net energy loss of all activated modules, which encompasses both internal resistance losses during activation periods and electrochemical recovery effects during deactivation periods, thereby maximizing the overall energy efficiency of the battery pack system. Write a Python program using the docplex.cp module (IBM CP Optimizer) to solve this battery pack design optimization problem. The input data should be read from a file named "battery_data.txt" located in the data subdirectory. The file format is as follows: the first line contains five parameters (number of parallel modules, number of series columns, number of time periods, cell nominal voltage, and maximum current per module); subsequent lines contain three matrices (C for capacity, R for resistance, and V for voltage) with dimensions [NUM_PERIODS × NUM_PARALLEL_MODULES × NUM_SERIES_COLUMNS], where each matrix is flattened row by row. | Success | 0.4748
67 | This problem arises from advanced battery management systems in electric vehicles and energy storage applications, where dynamic reconfiguration of battery modules is essential for optimal performance. The system consists of multiple battery modules arranged in a matrix configuration with parallel and series connections. Each module must satisfy several fundamental constraints: the system's total output voltage must strictly remain within the preset safe power supply range to prevent damage to connected loads; the current flowing through any activated battery module must not exceed its maximum safety threshold to avoid overheating and degradation; at any given moment, the number of parallel-connected battery modules in all series branches must be strictly consistent to ensure balanced load distribution. To promote uniform battery degradation and extend overall system lifespan, a wear-leveling constraint is imposed: the total number of uses of any two modules across all time periods shall differ by no more than 2 times, ensuring equitable utilization of all modules. To minimize mechanical stress on switching components and reduce system complexity, operational stability constraints are enforced: the maximum number of switches allowed to change state between consecutive time periods is limited to 6, preventing excessive reconfiguration frequency. The optimization objective is to minimize the total net energy loss of all activated modules, which encompasses both internal resistance losses during activation periods and electrochemical recovery effects during deactivation periods, thereby maximizing the overall energy efficiency of the battery pack system. Write a Python program using the docplex.cp module (IBM CP Optimizer) to solve this battery pack design optimization problem. The input data should be read from a file named "battery_data.txt" located in the data subdirectory. The file format is as follows: the first line contains five parameters (number of parallel modules, number of series columns, number of time periods, cell nominal voltage, and maximum current per module); subsequent lines contain three matrices (C for capacity, R for resistance, and V for voltage) with dimensions [NUM_PERIODS × NUM_PARALLEL_MODULES × NUM_SERIES_COLUMNS], where each matrix is flattened row by row. | Success | 0.4867
68 | This problem arises from advanced battery management systems in electric vehicles and energy storage applications, where dynamic reconfiguration of battery modules is essential for optimal performance. The system consists of multiple battery modules arranged in a matrix configuration with parallel and series connections. Each module must satisfy several fundamental constraints: the system's total output voltage must strictly remain within the preset safe power supply range to prevent damage to connected loads; the current flowing through any activated battery module must not exceed its maximum safety threshold to avoid overheating and degradation; at any given moment, the number of parallel-connected battery modules in all series branches must be strictly consistent to ensure balanced load distribution. To promote uniform battery degradation and extend overall system lifespan, a wear-leveling constraint is imposed: the total number of uses of any two modules across all time periods shall differ by no more than 2 times, ensuring equitable utilization of all modules. To prevent localized thermal hotspots and ensure thermal management efficiency, spatial activation constraints are applied: within any 2x2 module matrix region, no more than 2 modules are allowed to be activated simultaneously, distributing heat generation across the battery pack. The optimization objective is to minimize the total net energy loss of all activated modules, which encompasses both internal resistance losses during activation periods and electrochemical recovery effects during deactivation periods, thereby maximizing the overall energy efficiency of the battery pack system. Write a Python program using the docplex.cp module (IBM CP Optimizer) to solve this battery pack design optimization problem. The input data should be read from a file named "battery_data.txt" located in the data subdirectory. The file format is as follows: the first line contains five parameters (number of parallel modules, number of series columns, number of time periods, cell nominal voltage, and maximum current per module); subsequent lines contain three matrices (C for capacity, R for resistance, and V for voltage) with dimensions [NUM_PERIODS × NUM_PARALLEL_MODULES × NUM_SERIES_COLUMNS], where each matrix is flattened row by row. | Success | 0.495
69 | This problem arises from advanced battery management systems in electric vehicles and energy storage applications, where dynamic reconfiguration of battery modules is essential for optimal performance. The system consists of multiple battery modules arranged in a matrix configuration with parallel and series connections. Each module must satisfy several fundamental constraints: the system's total output voltage must strictly remain within the preset safe power supply range to prevent damage to connected loads; the current flowing through any activated battery module must not exceed its maximum safety threshold to avoid overheating and degradation; at any given moment, the number of parallel-connected battery modules in all series branches must be strictly consistent to ensure balanced load distribution. To promote uniform battery degradation and extend overall system lifespan, a wear-leveling constraint is imposed: the total number of uses of any two modules across all time periods shall differ by no more than 2 times, ensuring equitable utilization of all modules. The system must accommodate realistic fault conditions: the battery module located at the first row and first column position has malfunctioned and cannot be activated throughout the entire operational period, requiring the scheduler to work around this permanent module failure. The optimization objective is to minimize the total net energy loss of all activated modules, which encompasses both internal resistance losses during activation periods and electrochemical recovery effects during deactivation periods, thereby maximizing the overall energy efficiency of the battery pack system. Write a Python program using the docplex.cp module (IBM CP Optimizer) to solve this battery pack design optimization problem. The input data should be read from a file named "battery_data.txt" located in the data subdirectory. The file format is as follows: the first line contains five parameters (number of parallel modules, number of series columns, number of time periods, cell nominal voltage, and maximum current per module); subsequent lines contain three matrices (C for capacity, R for resistance, and V for voltage) with dimensions [NUM_PERIODS × NUM_PARALLEL_MODULES × NUM_SERIES_COLUMNS], where each matrix is flattened row by row. | Error |  |  |  | Model is infeasible
70 | This problem arises from advanced battery management systems in electric vehicles and energy storage applications, where dynamic reconfiguration of battery modules is essential for optimal performance. The system consists of multiple battery modules arranged in a matrix configuration with parallel and series connections. Each module must satisfy several fundamental constraints: the system's total output voltage must strictly remain within the preset safe power supply range to prevent damage to connected loads; the current flowing through any activated battery module must not exceed its maximum safety threshold to avoid overheating and degradation; at any given moment, the number of parallel-connected battery modules in all series branches must be strictly consistent to ensure balanced load distribution. To minimize mechanical stress on switching components and reduce system complexity, operational stability constraints are enforced: the maximum number of switches allowed to change state between consecutive time periods is limited to 6, preventing excessive reconfiguration frequency. To prevent localized thermal hotspots and ensure thermal management efficiency, spatial activation constraints are applied: within any 2x2 module matrix region, no more than 2 modules are allowed to be activated simultaneously, distributing heat generation across the battery pack. The optimization objective is to minimize the total net energy loss of all activated modules, which encompasses both internal resistance losses during activation periods and electrochemical recovery effects during deactivation periods, thereby maximizing the overall energy efficiency of the battery pack system. Write a Python program using the docplex.cp module (IBM CP Optimizer) to solve this battery pack design optimization problem. The input data should be read from a file named "battery_data.txt" located in the data subdirectory. The file format is as follows: the first line contains five parameters (number of parallel modules, number of series columns, number of time periods, cell nominal voltage, and maximum current per module); subsequent lines contain three matrices (C for capacity, R for resistance, and V for voltage) with dimensions [NUM_PERIODS × NUM_PARALLEL_MODULES × NUM_SERIES_COLUMNS], where each matrix is flattened row by row. | Success | 0.482
71 | This problem arises from advanced battery management systems in electric vehicles and energy storage applications, where dynamic reconfiguration of battery modules is essential for optimal performance. The system consists of multiple battery modules arranged in a matrix configuration with parallel and series connections. Each module must satisfy several fundamental constraints: the system's total output voltage must strictly remain within the preset safe power supply range to prevent damage to connected loads; the current flowing through any activated battery module must not exceed its maximum safety threshold to avoid overheating and degradation; at any given moment, the number of parallel-connected battery modules in all series branches must be strictly consistent to ensure balanced load distribution. To minimize mechanical stress on switching components and reduce system complexity, operational stability constraints are enforced: the maximum number of switches allowed to change state between consecutive time periods is limited to 6, preventing excessive reconfiguration frequency. The system must accommodate realistic fault conditions: the battery module located at the first row and first column position has malfunctioned and cannot be activated throughout the entire operational period, requiring the scheduler to work around this permanent module failure. The optimization objective is to minimize the total net energy loss of all activated modules, which encompasses both internal resistance losses during activation periods and electrochemical recovery effects during deactivation periods, thereby maximizing the overall energy efficiency of the battery pack system. Write a Python program using the docplex.cp module (IBM CP Optimizer) to solve this battery pack design optimization problem. The input data should be read from a file named "battery_data.txt" located in the data subdirectory. The file format is as follows: the first line contains five parameters (number of parallel modules, number of series columns, number of time periods, cell nominal voltage, and maximum current per module); subsequent lines contain three matrices (C for capacity, R for resistance, and V for voltage) with dimensions [NUM_PERIODS × NUM_PARALLEL_MODULES × NUM_SERIES_COLUMNS], where each matrix is flattened row by row. | Success | 0.4748
72 | This problem arises from advanced battery management systems in electric vehicles and energy storage applications, where dynamic reconfiguration of battery modules is essential for optimal performance. The system consists of multiple battery modules arranged in a matrix configuration with parallel and series connections. Each module must satisfy several fundamental constraints: the system's total output voltage must strictly remain within the preset safe power supply range to prevent damage to connected loads; the current flowing through any activated battery module must not exceed its maximum safety threshold to avoid overheating and degradation; at any given moment, the number of parallel-connected battery modules in all series branches must be strictly consistent to ensure balanced load distribution. To prevent localized thermal hotspots and ensure thermal management efficiency, spatial activation constraints are applied: within any 2x2 module matrix region, no more than 2 modules are allowed to be activated simultaneously, distributing heat generation across the battery pack. The system must accommodate realistic fault conditions: the battery module located at the first row and first column position has malfunctioned and cannot be activated throughout the entire operational period, requiring the scheduler to work around this permanent module failure. The optimization objective is to minimize the total net energy loss of all activated modules, which encompasses both internal resistance losses during activation periods and electrochemical recovery effects during deactivation periods, thereby maximizing the overall energy efficiency of the battery pack system. Write a Python program using the docplex.cp module (IBM CP Optimizer) to solve this battery pack design optimization problem. The input data should be read from a file named "battery_data.txt" located in the data subdirectory. The file format is as follows: the first line contains five parameters (number of parallel modules, number of series columns, number of time periods, cell nominal voltage, and maximum current per module); subsequent lines contain three matrices (C for capacity, R for resistance, and V for voltage) with dimensions [NUM_PERIODS × NUM_PARALLEL_MODULES × NUM_SERIES_COLUMNS], where each matrix is flattened row by row. | Success | 0.5541
73 | This problem arises from advanced battery management systems in electric vehicles and energy storage applications, where dynamic reconfiguration of battery modules is essential for optimal performance. The system consists of multiple battery modules arranged in a matrix configuration with parallel and series connections. Each module must satisfy several fundamental constraints: the system's total output voltage must strictly remain within the preset safe power supply range to prevent damage to connected loads; the current flowing through any activated battery module must not exceed its maximum safety threshold to avoid overheating and degradation; at any given moment, the number of parallel-connected battery modules in all series branches must be strictly consistent to ensure balanced load distribution. To promote uniform battery degradation and extend overall system lifespan, a wear-leveling constraint is imposed: the total number of uses of any two modules across all time periods shall differ by no more than 2 times, ensuring equitable utilization of all modules. To minimize mechanical stress on switching components and reduce system complexity, operational stability constraints are enforced: the maximum number of switches allowed to change state between consecutive time periods is limited to 6, preventing excessive reconfiguration frequency. To prevent localized thermal hotspots and ensure thermal management efficiency, spatial activation constraints are applied: within any 2x2 module matrix region, no more than 2 modules are allowed to be activated simultaneously, distributing heat generation across the battery pack. The optimization objective is to minimize the total net energy loss of all activated modules, which encompasses both internal resistance losses during activation periods and electrochemical recovery effects during deactivation periods, thereby maximizing the overall energy efficiency of the battery pack system. Write a Python program using the docplex.cp module (IBM CP Optimizer) to solve this battery pack design optimization problem. The input data should be read from a file named "battery_data.txt" located in the data subdirectory. The file format is as follows: the first line contains five parameters (number of parallel modules, number of series columns, number of time periods, cell nominal voltage, and maximum current per module); subsequent lines contain three matrices (C for capacity, R for resistance, and V for voltage) with dimensions [NUM_PERIODS × NUM_PARALLEL_MODULES × NUM_SERIES_COLUMNS], where each matrix is flattened row by row. | Error |  |  |  | Model is infeasible
74 | This problem arises from advanced battery management systems in electric vehicles and energy storage applications, where dynamic reconfiguration of battery modules is essential for optimal performance. The system consists of multiple battery modules arranged in a matrix configuration with parallel and series connections. Each module must satisfy several fundamental constraints: the system's total output voltage must strictly remain within the preset safe power supply range to prevent damage to connected loads; the current flowing through any activated battery module must not exceed its maximum safety threshold to avoid overheating and degradation; at any given moment, the number of parallel-connected battery modules in all series branches must be strictly consistent to ensure balanced load distribution. To promote uniform battery degradation and extend overall system lifespan, a wear-leveling constraint is imposed: the total number of uses of any two modules across all time periods shall differ by no more than 2 times, ensuring equitable utilization of all modules. To minimize mechanical stress on switching components and reduce system complexity, operational stability constraints are enforced: the maximum number of switches allowed to change state between consecutive time periods is limited to 6, preventing excessive reconfiguration frequency. The system must accommodate realistic fault conditions: the battery module located at the first row and first column position has malfunctioned and cannot be activated throughout the entire operational period, requiring the scheduler to work around this permanent module failure. The optimization objective is to minimize the total net energy loss of all activated modules, which encompasses both internal resistance losses during activation periods and electrochemical recovery effects during deactivation periods, thereby maximizing the overall energy efficiency of the battery pack system. Write a Python program using the docplex.cp module (IBM CP Optimizer) to solve this battery pack design optimization problem. The input data should be read from a file named "battery_data.txt" located in the data subdirectory. The file format is as follows: the first line contains five parameters (number of parallel modules, number of series columns, number of time periods, cell nominal voltage, and maximum current per module); subsequent lines contain three matrices (C for capacity, R for resistance, and V for voltage) with dimensions [NUM_PERIODS × NUM_PARALLEL_MODULES × NUM_SERIES_COLUMNS], where each matrix is flattened row by row. | Error |  |  |  | Model is infeasible
75 | This problem arises from advanced battery management systems in electric vehicles and energy storage applications, where dynamic reconfiguration of battery modules is essential for optimal performance. The system consists of multiple battery modules arranged in a matrix configuration with parallel and series connections. Each module must satisfy several fundamental constraints: the system's total output voltage must strictly remain within the preset safe power supply range to prevent damage to connected loads; the current flowing through any activated battery module must not exceed its maximum safety threshold to avoid overheating and degradation; at any given moment, the number of parallel-connected battery modules in all series branches must be strictly consistent to ensure balanced load distribution. To promote uniform battery degradation and extend overall system lifespan, a wear-leveling constraint is imposed: the total number of uses of any two modules across all time periods shall differ by no more than 2 times, ensuring equitable utilization of all modules. To prevent localized thermal hotspots and ensure thermal management efficiency, spatial activation constraints are applied: within any 2x2 module matrix region, no more than 2 modules are allowed to be activated simultaneously, distributing heat generation across the battery pack. The system must accommodate realistic fault conditions: the battery module located at the first row and first column position has malfunctioned and cannot be activated throughout the entire operational period, requiring the scheduler to work around this permanent module failure. The optimization objective is to minimize the total net energy loss of all activated modules, which encompasses both internal resistance losses during activation periods and electrochemical recovery effects during deactivation periods, thereby maximizing the overall energy efficiency of the battery pack system. Write a Python program using the docplex.cp module (IBM CP Optimizer) to solve this battery pack design optimization problem. The input data should be read from a file named "battery_data.txt" located in the data subdirectory. The file format is as follows: the first line contains five parameters (number of parallel modules, number of series columns, number of time periods, cell nominal voltage, and maximum current per module); subsequent lines contain three matrices (C for capacity, R for resistance, and V for voltage) with dimensions [NUM_PERIODS × NUM_PARALLEL_MODULES × NUM_SERIES_COLUMNS], where each matrix is flattened row by row. | Error |  |  |  | Model is infeasible
76 | This problem arises from advanced battery management systems in electric vehicles and energy storage applications, where dynamic reconfiguration of battery modules is essential for optimal performance. The system consists of multiple battery modules arranged in a matrix configuration with parallel and series connections. Each module must satisfy several fundamental constraints: the system's total output voltage must strictly remain within the preset safe power supply range to prevent damage to connected loads; the current flowing through any activated battery module must not exceed its maximum safety threshold to avoid overheating and degradation; at any given moment, the number of parallel-connected battery modules in all series branches must be strictly consistent to ensure balanced load distribution. To minimize mechanical stress on switching components and reduce system complexity, operational stability constraints are enforced: the maximum number of switches allowed to change state between consecutive time periods is limited to 6, preventing excessive reconfiguration frequency. To prevent localized thermal hotspots and ensure thermal management efficiency, spatial activation constraints are applied: within any 2x2 module matrix region, no more than 2 modules are allowed to be activated simultaneously, distributing heat generation across the battery pack. The system must accommodate realistic fault conditions: the battery module located at the first row and first column position has malfunctioned and cannot be activated throughout the entire operational period, requiring the scheduler to work around this permanent module failure. The optimization objective is to minimize the total net energy loss of all activated modules, which encompasses both internal resistance losses during activation periods and electrochemical recovery effects during deactivation periods, thereby maximizing the overall energy efficiency of the battery pack system. Write a Python program using the docplex.cp module (IBM CP Optimizer) to solve this battery pack design optimization problem. The input data should be read from a file named "battery_data.txt" located in the data subdirectory. The file format is as follows: the first line contains five parameters (number of parallel modules, number of series columns, number of time periods, cell nominal voltage, and maximum current per module); subsequent lines contain three matrices (C for capacity, R for resistance, and V for voltage) with dimensions [NUM_PERIODS × NUM_PARALLEL_MODULES × NUM_SERIES_COLUMNS], where each matrix is flattened row by row. | Success | 0.5541
77 | This problem arises from advanced battery management systems in electric vehicles and energy storage applications, where dynamic reconfiguration of battery modules is essential for optimal performance. The system consists of multiple battery modules arranged in a matrix configuration with parallel and series connections. Each module must satisfy several fundamental constraints: the system's total output voltage must strictly remain within the preset safe power supply range to prevent damage to connected loads; the current flowing through any activated battery module must not exceed its maximum safety threshold to avoid overheating and degradation; at any given moment, the number of parallel-connected battery modules in all series branches must be strictly consistent to ensure balanced load distribution. To promote uniform battery degradation and extend overall system lifespan, a wear-leveling constraint is imposed: the total number of uses of any two modules across all time periods shall differ by no more than 2 times, ensuring equitable utilization of all modules. To minimize mechanical stress on switching components and reduce system complexity, operational stability constraints are enforced: the maximum number of switches allowed to change state between consecutive time periods is limited to 6, preventing excessive reconfiguration frequency. To prevent localized thermal hotspots and ensure thermal management efficiency, spatial activation constraints are applied: within any 2x2 module matrix region, no more than 2 modules are allowed to be activated simultaneously, distributing heat generation across the battery pack. The system must accommodate realistic fault conditions: the battery module located at the first row and first column position has malfunctioned and cannot be activated throughout the entire operational period, requiring the scheduler to work around this permanent module failure. The optimization objective is to minimize the total net energy loss of all activated modules, which encompasses both internal resistance losses during activation periods and electrochemical recovery effects during deactivation periods, thereby maximizing the overall energy efficiency of the battery pack system. Write a Python program using the docplex.cp module (IBM CP Optimizer) to solve this battery pack design optimization problem. The input data should be read from a file named "battery_data.txt" located in the data subdirectory. The file format is as follows: the first line contains five parameters (number of parallel modules, number of series columns, number of time periods, cell nominal voltage, and maximum current per module); subsequent lines contain three matrices (C for capacity, R for resistance, and V for voltage) with dimensions [NUM_PERIODS × NUM_PARALLEL_MODULES × NUM_SERIES_COLUMNS], where each matrix is flattened row by row. | Error |  |  |  | Model is infeasible
79 | This problem arises from urban infrastructure planning where electric vehicle charging facilities must be strategically deployed to serve a growing population of EV users. In the facility location optimization framework, each defined demand area (such as residential zones, commercial centers, and transportation hubs) has a predicted charging demand that must be fully served to ensure adequate service coverage. Each candidate station location has a maximum service capacity constraint, limiting the number of users or charging events it can accommodate. The decision involves determining the optimal subset of candidate locations to activate as charging stations. To reflect urban expansion and increased spatial complexity, the number of demand areas is expanded from the baseline 30 to 40, requiring the model to handle a larger and more diverse service territory. The objective is to minimize the combined cost function, which includes both the sum of fixed construction costs for all activated stations and the total service cost for all users (typically based on distance or travel time), thereby achieving an economically efficient charging network layout. Write a Python program using the docplex.cp module (IBM CP Optimizer) to solve this facility location problem for charging station placement. The input data should be read from a file named "plant_location.data" located in the data subdirectory. The file format is structured as follows: first two integers indicate the number of demand areas and candidate locations; followed by a cost matrix [nbCustomer × nbLocation] representing service costs; then demand values for each area; fixed construction costs for each location; and finally capacity limits for each location. | Error |  |  |  | output_solution.txt
80 | This problem arises from urban infrastructure planning where electric vehicle charging facilities must be strategically deployed to serve a growing population of EV users. In the facility location optimization framework, each defined demand area (such as residential zones, commercial centers, and transportation hubs) has a predicted charging demand that must be fully served to ensure adequate service coverage. Each candidate station location has a maximum service capacity constraint, limiting the number of users or charging events it can accommodate. The decision involves determining the optimal subset of candidate locations to activate as charging stations. A service quality constraint is imposed: the transportation cost between any demand area and its assigned charging station shall not exceed 20 units, ensuring that all users have reasonable access to their designated facilities and preventing excessively long travel distances. The objective is to minimize the combined cost function, which includes both the sum of fixed construction costs for all activated stations and the total service cost for all users (typically based on distance or travel time), thereby achieving an economically efficient charging network layout. Write a Python program using the docplex.cp module (IBM CP Optimizer) to solve this facility location problem for charging station placement. The input data should be read from a file named "plant_location.data" located in the data subdirectory. The file format is structured as follows: first two integers indicate the number of demand areas and candidate locations; followed by a cost matrix [nbCustomer × nbLocation] representing service costs; then demand values for each area; fixed construction costs for each location; and finally capacity limits for each location. | Success | 21855
81 | This problem arises from urban infrastructure planning where electric vehicle charging facilities must be strategically deployed to serve a growing population of EV users. In the facility location optimization framework, each defined demand area (such as residential zones, commercial centers, and transportation hubs) has a predicted charging demand that must be fully served to ensure adequate service coverage. Each candidate station location has a maximum service capacity constraint, limiting the number of users or charging events it can accommodate. The decision involves determining the optimal subset of candidate locations to activate as charging stations. A budgetary constraint is introduced: the sum of fixed costs of all newly built charging stations must be strictly controlled within the budget range of 20,000 to 25,000 monetary units, reflecting real-world capital constraints faced by municipal planning departments or private infrastructure investors. The objective is to minimize the combined cost function, which includes both the sum of fixed construction costs for all activated stations and the total service cost for all users (typically based on distance or travel time), thereby achieving an economically efficient charging network layout. Write a Python program using the docplex.cp module (IBM CP Optimizer) to solve this facility location problem for charging station placement. The input data should be read from a file named "plant_location.data" located in the data subdirectory. The file format is structured as follows: first two integers indicate the number of demand areas and candidate locations; followed by a cost matrix [nbCustomer × nbLocation] representing service costs; then demand values for each area; fixed construction costs for each location; and finally capacity limits for each location. | Success | 20324
82 | This problem arises from urban infrastructure planning where electric vehicle charging facilities must be strategically deployed to serve a growing population of EV users. In the facility location optimization framework, each defined demand area (such as residential zones, commercial centers, and transportation hubs) has a predicted charging demand that must be fully served to ensure adequate service coverage. Each candidate station location has a maximum service capacity constraint, limiting the number of users or charging events it can accommodate. The decision involves determining the optimal subset of candidate locations to activate as charging stations. An operational capacity constraint is specified: the actual load capacity of all charging stations put into operation shall not exceed 90% of their total design capacity, maintaining a safety buffer to accommodate demand surges and ensuring reliable service during peak usage periods. The objective is to minimize the combined cost function, which includes both the sum of fixed construction costs for all activated stations and the total service cost for all users (typically based on distance or travel time), thereby achieving an economically efficient charging network layout. Write a Python program using the docplex.cp module (IBM CP Optimizer) to solve this facility location problem for charging station placement. The input data should be read from a file named "plant_location.data" located in the data subdirectory. The file format is structured as follows: first two integers indicate the number of demand areas and candidate locations; followed by a cost matrix [nbCustomer × nbLocation] representing service costs; then demand values for each area; fixed construction costs for each location; and finally capacity limits for each location. | Success | 17058
83 | This problem arises from urban infrastructure planning where electric vehicle charging facilities must be strategically deployed to serve a growing population of EV users. In the facility location optimization framework, each defined demand area (such as residential zones, commercial centers, and transportation hubs) has a predicted charging demand that must be fully served to ensure adequate service coverage. Each candidate station location has a maximum service capacity constraint, limiting the number of users or charging events it can accommodate. The decision involves determining the optimal subset of candidate locations to activate as charging stations. A strategic diversity constraint is enforced: for any two alternative sites with the most similar cost characteristics (ranking in the nearest 10% among all site pairs), it is stipulated that at most one of them can be constructed, preventing redundant investments in geographically or economically similar locations and promoting network diversity. The objective is to minimize the combined cost function, which includes both the sum of fixed construction costs for all activated stations and the total service cost for all users (typically based on distance or travel time), thereby achieving an economically efficient charging network layout. Write a Python program using the docplex.cp module (IBM CP Optimizer) to solve this facility location problem for charging station placement. The input data should be read from a file named "plant_location.data" located in the data subdirectory. The file format is structured as follows: first two integers indicate the number of demand areas and candidate locations; followed by a cost matrix [nbCustomer × nbLocation] representing service costs; then demand values for each area; fixed construction costs for each location; and finally capacity limits for each location. | Success | 15452
84 | This problem arises from urban infrastructure planning where electric vehicle charging facilities must be strategically deployed to serve a growing population of EV users. In the facility location optimization framework, each defined demand area (such as residential zones, commercial centers, and transportation hubs) has a predicted charging demand that must be fully served to ensure adequate service coverage. Each candidate station location has a maximum service capacity constraint, limiting the number of users or charging events it can accommodate. The decision involves determining the optimal subset of candidate locations to activate as charging stations. Two constraints are simultaneously imposed: first, the number of demand areas is expanded from the baseline 30 to 40, requiring the model to handle a larger service territory; second, the transportation cost between any demand area and its assigned charging station shall not exceed 20 units, ensuring reasonable access for all users despite the expanded coverage area. The objective is to minimize the combined cost function, which includes both the sum of fixed construction costs for all activated stations and the total service cost for all users (typically based on distance or travel time), thereby achieving an economically efficient charging network layout. Write a Python program using the docplex.cp module (IBM CP Optimizer) to solve this facility location problem for charging station placement. The input data should be read from a file named "plant_location.data" located in the data subdirectory. The file format is structured as follows: first two integers indicate the number of demand areas and candidate locations; followed by a cost matrix [nbCustomer × nbLocation] representing service costs; then demand values for each area; fixed construction costs for each location; and finally capacity limits for each location. | Error |  |  |  | output_solution.txt
85 | This problem arises from urban infrastructure planning where electric vehicle charging facilities must be strategically deployed to serve a growing population of EV users. In the facility location optimization framework, each defined demand area (such as residential zones, commercial centers, and transportation hubs) has a predicted charging demand that must be fully served to ensure adequate service coverage. Each candidate station location has a maximum service capacity constraint, limiting the number of users or charging events it can accommodate. The decision involves determining the optimal subset of candidate locations to activate as charging stations. Two constraints are simultaneously imposed: first, the number of demand areas is expanded from the baseline 30 to 40, reflecting urban growth and increased spatial complexity; second, the sum of fixed costs of all newly built charging stations must be strictly controlled within the budget range of 20,000 to 25,000 monetary units, balancing expanded coverage needs with fiscal constraints. The objective is to minimize the combined cost function, which includes both the sum of fixed construction costs for all activated stations and the total service cost for all users (typically based on distance or travel time), thereby achieving an economically efficient charging network layout. Write a Python program using the docplex.cp module (IBM CP Optimizer) to solve this facility location problem for charging station placement. The input data should be read from a file named "plant_location.data" located in the data subdirectory. The file format is structured as follows: first two integers indicate the number of demand areas and candidate locations; followed by a cost matrix [nbCustomer × nbLocation] representing service costs; then demand values for each area; fixed construction costs for each location; and finally capacity limits for each location. | Error |  |  |  | output_solution.txt
86 | This problem arises from urban infrastructure planning where electric vehicle charging facilities must be strategically deployed to serve a growing population of EV users. In the facility location optimization framework, each defined demand area (such as residential zones, commercial centers, and transportation hubs) has a predicted charging demand that must be fully served to ensure adequate service coverage. Each candidate station location has a maximum service capacity constraint, limiting the number of users or charging events it can accommodate. The decision involves determining the optimal subset of candidate locations to activate as charging stations. Two constraints are simultaneously imposed: first, the number of demand areas is expanded from the baseline 30 to 40, increasing the planning complexity; second, the actual load capacity of all charging stations put into operation shall not exceed 90% of their total design capacity, maintaining operational resilience and service reliability across the expanded network. The objective is to minimize the combined cost function, which includes both the sum of fixed construction costs for all activated stations and the total service cost for all users (typically based on distance or travel time), thereby achieving an economically efficient charging network layout. Write a Python program using the docplex.cp module (IBM CP Optimizer) to solve this facility location problem for charging station placement. The input data should be read from a file named "plant_location.data" located in the data subdirectory. The file format is structured as follows: first two integers indicate the number of demand areas and candidate locations; followed by a cost matrix [nbCustomer × nbLocation] representing service costs; then demand values for each area; fixed construction costs for each location; and finally capacity limits for each location. | Error |  |  |  | output_solution.txt
87 | This problem arises from urban infrastructure planning where electric vehicle charging facilities must be strategically deployed to serve a growing population of EV users. In the facility location optimization framework, each defined demand area (such as residential zones, commercial centers, and transportation hubs) has a predicted charging demand that must be fully served to ensure adequate service coverage. Each candidate station location has a maximum service capacity constraint, limiting the number of users or charging events it can accommodate. The decision involves determining the optimal subset of candidate locations to activate as charging stations. Two constraints are simultaneously imposed: first, the number of demand areas is expanded from the baseline 30 to 40, requiring broader coverage; second, for any two alternative sites with the most similar cost characteristics (ranking in the nearest 10% among all site pairs), it is stipulated that at most one of them can be constructed, promoting strategic diversity across the expanded service area. The objective is to minimize the combined cost function, which includes both the sum of fixed construction costs for all activated stations and the total service cost for all users (typically based on distance or travel time), thereby achieving an economically efficient charging network layout. Write a Python program using the docplex.cp module (IBM CP Optimizer) to solve this facility location problem for charging station placement. The input data should be read from a file named "plant_location.data" located in the data subdirectory. The file format is structured as follows: first two integers indicate the number of demand areas and candidate locations; followed by a cost matrix [nbCustomer × nbLocation] representing service costs; then demand values for each area; fixed construction costs for each location; and finally capacity limits for each location. | Error |  |  |  | output_solution.txt
88 | This problem arises from urban infrastructure planning where electric vehicle charging facilities must be strategically deployed to serve a growing population of EV users. In the facility location optimization framework, each defined demand area (such as residential zones, commercial centers, and transportation hubs) has a predicted charging demand that must be fully served to ensure adequate service coverage. Each candidate station location has a maximum service capacity constraint, limiting the number of users or charging events it can accommodate. The decision involves determining the optimal subset of candidate locations to activate as charging stations. Two constraints are simultaneously imposed: first, the transportation cost between any demand area and its assigned charging station shall not exceed 20 units, ensuring service quality and accessibility; second, the sum of fixed costs of all newly built charging stations must be strictly controlled within the budget range of 20,000 to 25,000 monetary units, balancing service quality objectives with fiscal limitations. The objective is to minimize the combined cost function, which includes both the sum of fixed construction costs for all activated stations and the total service cost for all users (typically based on distance or travel time), thereby achieving an economically efficient charging network layout. Write a Python program using the docplex.cp module (IBM CP Optimizer) to solve this facility location problem for charging station placement. The input data should be read from a file named "plant_location.data" located in the data subdirectory. The file format is structured as follows: first two integers indicate the number of demand areas and candidate locations; followed by a cost matrix [nbCustomer × nbLocation] representing service costs; then demand values for each area; fixed construction costs for each location; and finally capacity limits for each location. | Success | 21855
89 | This problem arises from urban infrastructure planning where electric vehicle charging facilities must be strategically deployed to serve a growing population of EV users. In the facility location optimization framework, each defined demand area (such as residential zones, commercial centers, and transportation hubs) has a predicted charging demand that must be fully served to ensure adequate service coverage. Each candidate station location has a maximum service capacity constraint, limiting the number of users or charging events it can accommodate. The decision involves determining the optimal subset of candidate locations to activate as charging stations. Two constraints are simultaneously imposed: first, the transportation cost between any demand area and its assigned charging station shall not exceed 20 units, maintaining user convenience; second, the actual load capacity of all charging stations put into operation shall not exceed 90% of their total design capacity, ensuring both accessibility and operational stability throughout the network. The objective is to minimize the combined cost function, which includes both the sum of fixed construction costs for all activated stations and the total service cost for all users (typically based on distance or travel time), thereby achieving an economically efficient charging network layout. Write a Python program using the docplex.cp module (IBM CP Optimizer) to solve this facility location problem for charging station placement. The input data should be read from a file named "plant_location.data" located in the data subdirectory. The file format is structured as follows: first two integers indicate the number of demand areas and candidate locations; followed by a cost matrix [nbCustomer × nbLocation] representing service costs; then demand values for each area; fixed construction costs for each location; and finally capacity limits for each location. | Success | 21855
90 | This problem arises from urban infrastructure planning where electric vehicle charging facilities must be strategically deployed to serve a growing population of EV users. In the facility location optimization framework, each defined demand area (such as residential zones, commercial centers, and transportation hubs) has a predicted charging demand that must be fully served to ensure adequate service coverage. Each candidate station location has a maximum service capacity constraint, limiting the number of users or charging events it can accommodate. The decision involves determining the optimal subset of candidate locations to activate as charging stations. Two constraints are simultaneously imposed: first, the transportation cost between any demand area and its assigned charging station shall not exceed 20 units, guaranteeing reasonable access distances; second, for any two alternative sites with the most similar cost characteristics (ranking in the nearest 10% among all site pairs), it is stipulated that at most one of them can be constructed, encouraging geographic and economic diversity in the network configuration. The objective is to minimize the combined cost function, which includes both the sum of fixed construction costs for all activated stations and the total service cost for all users (typically based on distance or travel time), thereby achieving an economically efficient charging network layout. Write a Python program using the docplex.cp module (IBM CP Optimizer) to solve this facility location problem for charging station placement. The input data should be read from a file named "plant_location.data" located in the data subdirectory. The file format is structured as follows: first two integers indicate the number of demand areas and candidate locations; followed by a cost matrix [nbCustomer × nbLocation] representing service costs; then demand values for each area; fixed construction costs for each location; and finally capacity limits for each location. | Error |  |  |  | Model is infeasible
91 | This problem arises from urban infrastructure planning where electric vehicle charging facilities must be strategically deployed to serve a growing population of EV users. In the facility location optimization framework, each defined demand area (such as residential zones, commercial centers, and transportation hubs) has a predicted charging demand that must be fully served to ensure adequate service coverage. Each candidate station location has a maximum service capacity constraint, limiting the number of users or charging events it can accommodate. The decision involves determining the optimal subset of candidate locations to activate as charging stations. Two constraints are simultaneously imposed: first, the sum of fixed costs of all newly built charging stations must be strictly controlled within the budget range of 20,000 to 25,000 monetary units, reflecting capital investment limitations; second, the actual load capacity of all charging stations put into operation shall not exceed 90% of their total design capacity, ensuring the network operates efficiently within budgetary constraints while maintaining operational reliability. The objective is to minimize the combined cost function, which includes both the sum of fixed construction costs for all activated stations and the total service cost for all users (typically based on distance or travel time), thereby achieving an economically efficient charging network layout. Write a Python program using the docplex.cp module (IBM CP Optimizer) to solve this facility location problem for charging station placement. The input data should be read from a file named "plant_location.data" located in the data subdirectory. The file format is structured as follows: first two integers indicate the number of demand areas and candidate locations; followed by a cost matrix [nbCustomer × nbLocation] representing service costs; then demand values for each area; fixed construction costs for each location; and finally capacity limits for each location. | Success | 20324
92 | This problem arises from urban infrastructure planning where electric vehicle charging stations must be strategically deployed across metropolitan areas. Each defined demand area (such as residential zones, commercial centers, and transportation hubs) has predicted charging demand that must be fully served to ensure adequate coverage. Each candidate station location is subject to a maximum service capacity constraint, reflecting physical and operational limitations. The objective is to minimize the combined cost comprising fixed construction costs for all activated stations and the total service cost for all users, thereby determining the optimal locations for building charging stations. Budgetary control is enforced: the sum of fixed costs of all newly built charging stations must be strictly controlled within the budget range of 20,000 to 25,000 units. Furthermore, to avoid redundancy in similar locations, for any two alternative sites with the most similar cost characteristics (ranking in the nearest 10% among all site pairs), it is stipulated that at most one of them can be constructed, promoting geographic diversity in the station network. Write a Python program using the docplex.cp module (IBM CP Optimizer) to solve this facility location problem for charging station placement. The input data should be read from a file named "plant_location.data" located in the data subdirectory. The file format is structured as follows: first two integers indicate the number of demand areas and candidate locations; followed by a cost matrix [nbCustomer × nbLocation] representing service costs; then demand values for each area; fixed construction costs for each location; and finally capacity limits for each location. | Success | 23760
93 | This problem arises from urban infrastructure planning where electric vehicle charging stations must be strategically deployed across metropolitan areas. Each defined demand area (such as residential zones, commercial centers, and transportation hubs) has predicted charging demand that must be fully served to ensure adequate coverage. Each candidate station location is subject to a maximum service capacity constraint, reflecting physical and operational limitations. The objective is to minimize the combined cost comprising fixed construction costs for all activated stations and the total service cost for all users, thereby determining the optimal locations for building charging stations. A load capacity constraint is imposed for operational reliability: the actual load capacity of all charging stations put into operation shall not exceed 90% of their total design capacity, maintaining a safety buffer for peak demand periods. Additionally, to avoid redundancy in similar locations, for any two alternative sites with the most similar cost characteristics (ranking in the nearest 10% among all site pairs), it is stipulated that at most one of them can be constructed, promoting geographic diversity in the station network. Write a Python program using the docplex.cp module (IBM CP Optimizer) to solve this facility location problem for charging station placement. The input data should be read from a file named "plant_location.data" located in the data subdirectory. The file format is structured as follows: first two integers indicate the number of demand areas and candidate locations; followed by a cost matrix [nbCustomer × nbLocation] representing service costs; then demand values for each area; fixed construction costs for each location; and finally capacity limits for each location. | Success | 27044
94 | This problem arises from urban infrastructure planning where electric vehicle charging stations must be strategically deployed across metropolitan areas. Each defined demand area (such as residential zones, commercial centers, and transportation hubs) has predicted charging demand that must be fully served to ensure adequate coverage. Each candidate station location is subject to a maximum service capacity constraint, reflecting physical and operational limitations. The objective is to minimize the combined cost comprising fixed construction costs for all activated stations and the total service cost for all users, thereby determining the optimal locations for building charging stations. The problem scale is expanded: the number of demand areas is increased from 30 to 40, reflecting growth in urban development and electric vehicle adoption. Service quality constraints are enforced: the transportation cost between any demand area and its assigned charging station shall not exceed 20 units, ensuring accessibility for users. Budgetary control is also imposed: the sum of fixed costs of all newly built charging stations must be strictly controlled within the budget range of 20,000 to 30,000 units. Write a Python program using the docplex.cp module (IBM CP Optimizer) to solve this facility location problem for charging station placement. The input data should be read from a file named "plant_location.data" located in the data subdirectory. The file format is structured as follows: first two integers indicate the number of demand areas and candidate locations; followed by a cost matrix [nbCustomer × nbLocation] representing service costs; then demand values for each area; fixed construction costs for each location; and finally capacity limits for each location. | Error |  |  |  | output_solution.txt
95 | This problem arises from urban infrastructure planning where electric vehicle charging stations must be strategically deployed across metropolitan areas. Each defined demand area (such as residential zones, commercial centers, and transportation hubs) has predicted charging demand that must be fully served to ensure adequate coverage. Each candidate station location is subject to a maximum service capacity constraint, reflecting physical and operational limitations. The objective is to minimize the combined cost comprising fixed construction costs for all activated stations and the total service cost for all users, thereby determining the optimal locations for building charging stations. The problem scale is expanded: the number of demand areas is increased from 30 to 40, reflecting growth in urban development and electric vehicle adoption. Service quality constraints are enforced: the transportation cost between any demand area and its assigned charging station shall not exceed 20 units, ensuring accessibility for users. Furthermore, a load capacity constraint is imposed: the actual load capacity of all charging stations put into operation shall not exceed 90% of their total design capacity, maintaining a safety buffer for peak demand periods. Write a Python program using the docplex.cp module (IBM CP Optimizer) to solve this facility location problem for charging station placement. The input data should be read from a file named "plant_location.data" located in the data subdirectory. The file format is structured as follows: first two integers indicate the number of demand areas and candidate locations; followed by a cost matrix [nbCustomer × nbLocation] representing service costs; then demand values for each area; fixed construction costs for each location; and finally capacity limits for each location. | Error |  |  |  | output_solution.txt
96 | This problem arises from urban infrastructure planning where electric vehicle charging stations must be strategically deployed across metropolitan areas. Each defined demand area (such as residential zones, commercial centers, and transportation hubs) has predicted charging demand that must be fully served to ensure adequate coverage. Each candidate station location is subject to a maximum service capacity constraint, reflecting physical and operational limitations. The objective is to minimize the combined cost comprising fixed construction costs for all activated stations and the total service cost for all users, thereby determining the optimal locations for building charging stations. The problem scale is expanded: the number of demand areas is increased from 30 to 40, reflecting growth in urban development and electric vehicle adoption. Service quality constraints are enforced: the transportation cost between any demand area and its assigned charging station shall not exceed 20 units, ensuring accessibility for users. To avoid redundancy in similar locations, for any two alternative sites with the most similar cost characteristics (ranking in the nearest 5% among all site pairs), it is stipulated that at most one of them can be constructed, promoting geographic diversity in the station network. Write a Python program using the docplex.cp module (IBM CP Optimizer) to solve this facility location problem for charging station placement. The input data should be read from a file named "plant_location.data" located in the data subdirectory. The file format is structured as follows: first two integers indicate the number of demand areas and candidate locations; followed by a cost matrix [nbCustomer × nbLocation] representing service costs; then demand values for each area; fixed construction costs for each location; and finally capacity limits for each location. | Error |  |  |  | output_solution.txt
97 | This problem arises from urban infrastructure planning where electric vehicle charging stations must be strategically deployed across metropolitan areas. Each defined demand area (such as residential zones, commercial centers, and transportation hubs) has predicted charging demand that must be fully served to ensure adequate coverage. Each candidate station location is subject to a maximum service capacity constraint, reflecting physical and operational limitations. The objective is to minimize the combined cost comprising fixed construction costs for all activated stations and the total service cost for all users, thereby determining the optimal locations for building charging stations. The problem scale is expanded: the number of demand areas is increased from 30 to 40, reflecting growth in urban development and electric vehicle adoption. Budgetary control is enforced: the sum of fixed costs of all newly built charging stations must be strictly controlled within the budget range of 20,000 to 30,000 units. Additionally, a load capacity constraint is imposed: the actual load capacity of all charging stations put into operation shall not exceed 90% of their total design capacity, maintaining a safety buffer for peak demand periods. Write a Python program using the docplex.cp module (IBM CP Optimizer) to solve this facility location problem for charging station placement. The input data should be read from a file named "plant_location.data" located in the data subdirectory. The file format is structured as follows: first two integers indicate the number of demand areas and candidate locations; followed by a cost matrix [nbCustomer × nbLocation] representing service costs; then demand values for each area; fixed construction costs for each location; and finally capacity limits for each location. | Error |  |  |  | output_solution.txt
98 | This problem arises from urban infrastructure planning where electric vehicle charging stations must be strategically deployed across metropolitan areas. Each defined demand area (such as residential zones, commercial centers, and transportation hubs) has predicted charging demand that must be fully served to ensure adequate coverage. Each candidate station location is subject to a maximum service capacity constraint, reflecting physical and operational limitations. The objective is to minimize the combined cost comprising fixed construction costs for all activated stations and the total service cost for all users, thereby determining the optimal locations for building charging stations. The problem scale is expanded: the number of demand areas is increased from 30 to 40, reflecting growth in urban development and electric vehicle adoption. Budgetary control is enforced: the sum of fixed costs of all newly built charging stations must be strictly controlled within the budget range of 20,000 to 30,000 units. To avoid redundancy in similar locations, for any two alternative sites with the most similar cost characteristics (ranking in the nearest 5% among all site pairs), it is stipulated that at most one of them can be constructed, promoting geographic diversity in the station network. Write a Python program using the docplex.cp module (IBM CP Optimizer) to solve this facility location problem for charging station placement. The input data should be read from a file named "plant_location.data" located in the data subdirectory. The file format is structured as follows: first two integers indicate the number of demand areas and candidate locations; followed by a cost matrix [nbCustomer × nbLocation] representing service costs; then demand values for each area; fixed construction costs for each location; and finally capacity limits for each location. | Error |  |  |  | output_solution.txt
99 | This problem arises from urban infrastructure planning where electric vehicle charging stations must be strategically deployed across metropolitan areas. Each defined demand area (such as residential zones, commercial centers, and transportation hubs) has predicted charging demand that must be fully served to ensure adequate coverage. Each candidate station location is subject to a maximum service capacity constraint, reflecting physical and operational limitations. The objective is to minimize the combined cost comprising fixed construction costs for all activated stations and the total service cost for all users, thereby determining the optimal locations for building charging stations. The problem scale is expanded: the number of demand areas is increased from 30 to 40, reflecting growth in urban development and electric vehicle adoption. A load capacity constraint is imposed for operational reliability: the actual load capacity of all charging stations put into operation shall not exceed 90% of their total design capacity, maintaining a safety buffer for peak demand periods. To avoid redundancy in similar locations, for any two alternative sites with the most similar cost characteristics (ranking in the nearest 5% among all site pairs), it is stipulated that at most one of them can be constructed, promoting geographic diversity in the station network. Write a Python program using the docplex.cp module (IBM CP Optimizer) to solve this facility location problem for charging station placement. The input data should be read from a file named "plant_location.data" located in the data subdirectory. The file format is structured as follows: first two integers indicate the number of demand areas and candidate locations; followed by a cost matrix [nbCustomer × nbLocation] representing service costs; then demand values for each area; fixed construction costs for each location; and finally capacity limits for each location. | Error |  |  |  | output_solution.txt
100 | This problem arises from urban infrastructure planning where electric vehicle charging stations must be strategically deployed across metropolitan areas. Each defined demand area (such as residential zones, commercial centers, and transportation hubs) has predicted charging demand that must be fully served to ensure adequate coverage. Each candidate station location is subject to a maximum service capacity constraint, reflecting physical and operational limitations. The objective is to minimize the combined cost comprising fixed construction costs for all activated stations and the total service cost for all users, thereby determining the optimal locations for building charging stations. Service quality constraints are enforced: the transportation cost between any demand area and its assigned charging station shall not exceed 20 units, ensuring accessibility for users. Budgetary control is enforced: the sum of fixed costs of all newly built charging stations must be strictly controlled within the budget range of 20,000 to 30,000 units. Furthermore, a load capacity constraint is imposed: the actual load capacity of all charging stations put into operation shall not exceed 90% of their total design capacity, maintaining a safety buffer for peak demand periods. Write a Python program using the docplex.cp module (IBM CP Optimizer) to solve this facility location problem for charging station placement. The input data should be read from a file named "plant_location.data" located in the data subdirectory. The file format is structured as follows: first two integers indicate the number of demand areas and candidate locations; followed by a cost matrix [nbCustomer × nbLocation] representing service costs; then demand values for each area; fixed construction costs for each location; and finally capacity limits for each location. | Success | 23010
101 | This problem arises from urban infrastructure planning where electric vehicle charging stations must be strategically deployed across metropolitan areas. Each defined demand area (such as residential zones, commercial centers, and transportation hubs) has predicted charging demand that must be fully served to ensure adequate coverage. Each candidate station location is subject to a maximum service capacity constraint, reflecting physical and operational limitations. The objective is to minimize the combined cost comprising fixed construction costs for all activated stations and the total service cost for all users, thereby determining the optimal locations for building charging stations. Service quality constraints are enforced: the transportation cost between any demand area and its assigned charging station shall not exceed 20 units, ensuring accessibility for users. Budgetary control is enforced: the sum of fixed costs of all newly built charging stations must be strictly controlled within the budget range of 20,000 to 30,000 units. To avoid redundancy in similar locations, for any two alternative sites with the most similar cost characteristics (ranking in the nearest 10% among all site pairs), it is stipulated that at most one of them can be constructed, promoting geographic diversity in the station network. Write a Python program using the docplex.cp module (IBM CP Optimizer) to solve this facility location problem for charging station placement. The input data should be read from a file named "plant_location.data" located in the data subdirectory. The file format is structured as follows: first two integers indicate the number of demand areas and candidate locations; followed by a cost matrix [nbCustomer × nbLocation] representing service costs; then demand values for each area; fixed construction costs for each location; and finally capacity limits for each location. | Error |  |  |  | Model is infeasible
102 | This problem arises from urban infrastructure planning where electric vehicle charging stations must be strategically deployed across metropolitan areas. Each defined demand area (such as residential zones, commercial centers, and transportation hubs) has predicted charging demand that must be fully served to ensure adequate coverage. Each candidate station location is subject to a maximum service capacity constraint, reflecting physical and operational limitations. The objective is to minimize the combined cost comprising fixed construction costs for all activated stations and the total service cost for all users, thereby determining the optimal locations for building charging stations. Service quality constraints are enforced: the transportation cost between any demand area and its assigned charging station shall not exceed 20 units, ensuring accessibility for users. A load capacity constraint is imposed for operational reliability: the actual load capacity of all charging stations put into operation shall not exceed 90% of their total design capacity, maintaining a safety buffer for peak demand periods. To avoid redundancy in similar locations, for any two alternative sites with the most similar cost characteristics (ranking in the nearest 10% among all site pairs), it is stipulated that at most one of them can be constructed, promoting geographic diversity in the station network. Write a Python program using the docplex.cp module (IBM CP Optimizer) to solve this facility location problem for charging station placement. The input data should be read from a file named "plant_location.data" located in the data subdirectory. The file format is structured as follows: first two integers indicate the number of demand areas and candidate locations; followed by a cost matrix [nbCustomer × nbLocation] representing service costs; then demand values for each area; fixed construction costs for each location; and finally capacity limits for each location. | Error |  |  |  | Model is infeasible
103 | This problem arises from urban infrastructure planning where electric vehicle charging stations must be strategically deployed across metropolitan areas. Each defined demand area (such as residential zones, commercial centers, and transportation hubs) has predicted charging demand that must be fully served to ensure adequate coverage. Each candidate station location is subject to a maximum service capacity constraint, reflecting physical and operational limitations. The objective is to minimize the combined cost comprising fixed construction costs for all activated stations and the total service cost for all users, thereby determining the optimal locations for building charging stations. Budgetary control is enforced: the sum of fixed costs of all newly built charging stations must be strictly controlled within the budget range of 20,000 to 30,000 units. A load capacity constraint is imposed for operational reliability: the actual load capacity of all charging stations put into operation shall not exceed 90% of their total design capacity, maintaining a safety buffer for peak demand periods. To avoid redundancy in similar locations, for any two alternative sites with the most similar cost characteristics (ranking in the nearest 10% among all site pairs), it is stipulated that at most one of them can be constructed, promoting geographic diversity in the station network. Write a Python program using the docplex.cp module (IBM CP Optimizer) to solve this facility location problem for charging station placement. The input data should be read from a file named "plant_location.data" located in the data subdirectory. The file format is structured as follows: first two integers indicate the number of demand areas and candidate locations; followed by a cost matrix [nbCustomer × nbLocation] representing service costs; then demand values for each area; fixed construction costs for each location; and finally capacity limits for each location. | Success | 23760
104 | This problem arises from urban infrastructure planning where electric vehicle charging stations must be strategically deployed across metropolitan areas. Each defined demand area (such as residential zones, commercial centers, and transportation hubs) has predicted charging demand that must be fully served to ensure adequate coverage. Each candidate station location is subject to a maximum service capacity constraint, reflecting physical and operational limitations. The objective is to minimize the combined cost comprising fixed construction costs for all activated stations and the total service cost for all users, thereby determining the optimal locations for building charging stations. The problem scale is expanded: the number of demand areas is increased from 30 to 40, reflecting growth in urban development and electric vehicle adoption. Service quality constraints are enforced: the transportation cost between any demand area and its assigned charging station shall not exceed 20 units, ensuring accessibility for users. Budgetary control is enforced: the sum of fixed costs of all newly built charging stations must be strictly controlled within the budget range of 20,000 to 35,000 units. Additionally, a load capacity constraint is imposed: the actual load capacity of all charging stations put into operation shall not exceed 95% of their total design capacity, maintaining a safety buffer for peak demand periods. Write a Python program using the docplex.cp module (IBM CP Optimizer) to solve this facility location problem for charging station placement. The input data should be read from a file named "plant_location.data" located in the data subdirectory. The file format is structured as follows: first two integers indicate the number of demand areas and candidate locations; followed by a cost matrix [nbCustomer × nbLocation] representing service costs; then demand values for each area; fixed construction costs for each location; and finally capacity limits for each location. | Error |  |  |  | output_solution.txt
105 | This problem arises from urban infrastructure planning where electric vehicle charging stations must be strategically deployed across metropolitan areas. Each defined demand area (such as residential zones, commercial centers, and transportation hubs) has predicted charging demand that must be fully served to ensure adequate coverage. Each candidate station location is subject to a maximum service capacity constraint, reflecting physical and operational limitations. The objective is to minimize the combined cost comprising fixed construction costs for all activated stations and the total service cost for all users, thereby determining the optimal locations for building charging stations. The problem scale is expanded: the number of demand areas is increased from 30 to 40, reflecting growth in urban development and electric vehicle adoption. Service quality constraints are enforced: the transportation cost between any demand area and its assigned charging station shall not exceed 20 units, ensuring accessibility for users. Budgetary control is enforced: the sum of fixed costs of all newly built charging stations must be strictly controlled within the budget range of 20,000 to 35,000 units. To avoid redundancy in similar locations, for any two alternative sites with the most similar cost characteristics (ranking in the nearest 5% among all site pairs), it is stipulated that at most one of them can be constructed, promoting geographic diversity in the station network. Write a Python program using the docplex.cp module (IBM CP Optimizer) to solve this facility location problem for charging station placement. The input data should be read from a file named "plant_location.data" located in the data subdirectory. The file format is structured as follows: first two integers indicate the number of demand areas and candidate locations; followed by a cost matrix [nbCustomer × nbLocation] representing service costs; then demand values for each area; fixed construction costs for each location; and finally capacity limits for each location. | Error |  |  |  | output_solution.txt
106 | This problem arises from urban infrastructure planning where electric vehicle charging stations must be strategically deployed across metropolitan areas. Each defined demand area (such as residential zones, commercial centers, and transportation hubs) has predicted charging demand that must be fully served to ensure adequate coverage. Each candidate station location is subject to a maximum service capacity constraint, reflecting physical and operational limitations. The objective is to minimize the combined cost comprising fixed construction costs for all activated stations and the total service cost for all users, thereby determining the optimal locations for building charging stations. The problem scale is expanded: the number of demand areas is increased from 30 to 40, reflecting growth in urban development and electric vehicle adoption. Budgetary control is enforced: the sum of fixed costs of all newly built charging stations must be strictly controlled within the budget range of 20,000 to 40,000 units. A load capacity constraint is imposed for operational reliability: the actual load capacity of all charging stations put into operation shall not exceed 90% of their total design capacity, maintaining a safety buffer for peak demand periods. To avoid redundancy in similar locations, for any two alternative sites with the most similar cost characteristics (ranking in the nearest 5% among all site pairs), it is stipulated that at most one of them can be constructed, promoting geographic diversity in the station network. Write a Python program using the docplex.cp module (IBM CP Optimizer) to solve this facility location problem for charging station placement. The input data should be read from a file named "plant_location.data" located in the data subdirectory. The file format is structured as follows: first two integers indicate the number of demand areas and candidate locations; followed by a cost matrix [nbCustomer × nbLocation] representing service costs; then demand values for each area; fixed construction costs for each location; and finally capacity limits for each location. | Error |  |  |  | output_solution.txt
107 | This problem arises from urban infrastructure planning where electric vehicle charging stations must be strategically deployed across metropolitan areas. Each defined demand area (such as residential zones, commercial centers, and transportation hubs) has predicted charging demand that must be fully served to ensure adequate coverage. Each candidate station location is subject to a maximum service capacity constraint, reflecting physical and operational limitations. The objective is to minimize the combined cost comprising fixed construction costs for all activated stations and the total service cost for all users, thereby determining the optimal locations for building charging stations. Service quality constraints are enforced: the transportation cost between any demand area and its assigned charging station shall not exceed 20 units, ensuring accessibility for users. Budgetary control is enforced: the sum of fixed costs of all newly built charging stations must be strictly controlled within the budget range of 20,000 to 35,000 units. A load capacity constraint is imposed for operational reliability: the actual load capacity of all charging stations put into operation shall not exceed 90% of their total design capacity, maintaining a safety buffer for peak demand periods. To avoid redundancy in similar locations, for any two alternative sites with the most similar cost characteristics (ranking in the nearest 5% among all site pairs), it is stipulated that at most one of them can be constructed, promoting geographic diversity in the station network. Write a Python program using the docplex.cp module (IBM CP Optimizer) to solve this facility location problem for charging station placement. The input data should be read from a file named "plant_location.data" located in the data subdirectory. The file format is structured as follows: first two integers indicate the number of demand areas and candidate locations; followed by a cost matrix [nbCustomer × nbLocation] representing service costs; then demand values for each area; fixed construction costs for each location; and finally capacity limits for each location. | Success | 30746
108 | This problem arises from urban infrastructure planning where electric vehicle charging stations must be strategically deployed across metropolitan areas. Each defined demand area (such as residential zones, commercial centers, and transportation hubs) has predicted charging demand that must be fully served to ensure adequate coverage. Each candidate station location is subject to a maximum service capacity constraint, reflecting physical and operational limitations. The objective is to minimize the combined cost comprising fixed construction costs for all activated stations and the total service cost for all users, thereby determining the optimal locations for building charging stations. The problem scale is expanded: the number of demand areas is increased from 30 to 40, reflecting growth in urban development and electric vehicle adoption. Service quality constraints are enforced: the transportation cost between any demand area and its assigned charging station shall not exceed 20 units, ensuring accessibility for users. Budgetary control is enforced: the sum of fixed costs of all newly built charging stations must be strictly controlled within the budget range of 20,000 to 45,000 units. A load capacity constraint is imposed for operational reliability: the actual load capacity of all charging stations put into operation shall not exceed 95% of their total design capacity, maintaining a safety buffer for peak demand periods. To avoid redundancy in similar locations, for any two alternative sites with the most similar cost characteristics (ranking in the nearest 5% among all site pairs), it is stipulated that at most one of them can be constructed, promoting geographic diversity in the station network. Write a Python program using the docplex.cp module (IBM CP Optimizer) to solve this facility location problem for charging station placement. The input data should be read from a file named "plant_location.data" located in the data subdirectory. The file format is structured as follows: first two integers indicate the number of demand areas and candidate locations; followed by a cost matrix [nbCustomer × nbLocation] representing service costs; then demand values for each area; fixed construction costs for each location; and finally capacity limits for each location. | Error |  |  |  | output_solution.txt
110 | This problem arises from molecular biology and genetic engineering where specific DNA sequences must be designed to meet stringent biochemical constraints. All designed DNA sequences must be selected from a predefined word list that contains valid nucleotide combinations, ensuring biological feasibility. The GC content, representing the proportion of guanine (G) and cytosine (C) bases, must be exactly 50% for each sequence to maintain optimal thermodynamic stability during molecular interactions. To ensure sequence diversity and avoid cross-hybridization issues, the Hamming distance—which measures the number of differing positions—between any two different DNA sequences must be at least 4, providing sufficient discrimination between distinct sequences. Additionally, the Hamming distance between any DNA sequence and its reverse complement must be at least 4 to prevent self-hybridization and secondary structure formation that could interfere with intended molecular functions. A terminal stability constraint is imposed: the end of each DNA sequence must be either C or G, as these bases form stronger hydrogen bonds and provide enhanced binding stability at sequence termini. The design objective is to construct a set of 6 DNA sequences, each precisely 8 bases in length, that simultaneously satisfies all the above biochemical and structural constraints. Write a Python program using the docplex.cp module (IBM CP Optimizer) to solve this DNA sequence design problem. The input data should be read from a file named "word.txt" located in the data subdirectory, which contains a list of valid DNA sequences. Each line in the file represents a sequence as a comma-separated list of integers enclosed in brackets, where 0=A, 1=T, 2=C, 3=G. | Success |  |  | Sequence 0: GATCGCTA Sequence 1: ATCCCTTG Sequence 2: TCTCCTTC Sequence 3: CGATTCGA Sequence 4: ATGTGCCA Sequence 5: TAAGTGCC
111 | This problem arises from molecular biology and genetic engineering where specific DNA sequences must be designed to meet stringent biochemical constraints. All designed DNA sequences must be selected from a predefined word list that contains valid nucleotide combinations, ensuring biological feasibility. The GC content, representing the proportion of guanine (G) and cytosine (C) bases, must be exactly 50% for each sequence to maintain optimal thermodynamic stability during molecular interactions. To ensure sequence diversity and avoid cross-hybridization issues, the Hamming distance—which measures the number of differing positions—between any two different DNA sequences must be at least 4, providing sufficient discrimination between distinct sequences. Additionally, the Hamming distance between any DNA sequence and its reverse complement must be at least 4 to prevent self-hybridization and secondary structure formation that could interfere with intended molecular functions. A global base composition balance constraint is enforced: across all generated DNA sequences, the difference in the total number of any two types of bases (A, T, G, or C) shall not exceed 2, ensuring overall compositional equilibrium in the complete sequence set. The design objective is to construct a set of 6 DNA sequences, each precisely 8 bases in length, that simultaneously satisfies all the above biochemical and structural constraints. Write a Python program using the docplex.cp module (IBM CP Optimizer) to solve this DNA sequence design problem. The input data should be read from a file named "word.txt" located in the data subdirectory, which contains a list of valid DNA sequences. Each line in the file represents a sequence as a comma-separated list of integers enclosed in brackets, where 0=A, 1=T, 2=C, 3=G. | Success |  |  | Sequence 0: [1, 3, 2, 3, 0, 1, 0, 2] Sequence 1: [1, 3, 1, 2, 0, 0, 3, 2] Sequence 2: [3, 0, 0, 2, 3, 1, 0, 3] Sequence 3: [2, 1, 0, 3, 0, 3, 0, 3] Sequence 4: [1, 3, 2, 0, 0, 2, 1, 3] Sequence 5: [0, 2, 1, 2, 1, 2, 1, 3]
112 | This problem arises from molecular biology and genetic engineering where specific DNA sequences must be designed to meet stringent biochemical constraints. All designed DNA sequences must be selected from a predefined word list that contains valid nucleotide combinations, ensuring biological feasibility. The GC content, representing the proportion of guanine (G) and cytosine (C) bases, must be exactly 50% for each sequence to maintain optimal thermodynamic stability during molecular interactions. To ensure sequence diversity and avoid cross-hybridization issues, the Hamming distance—which measures the number of differing positions—between any two different DNA sequences must be at least 4, providing sufficient discrimination between distinct sequences. Additionally, the Hamming distance between any DNA sequence and its reverse complement must be at least 4 to prevent self-hybridization and secondary structure formation that could interfere with intended molecular functions. A pattern repetition constraint is imposed: any base sequence of length 2 (dinucleotide) is prohibited from appearing more than once across all positions in all sequences, eliminating repeated dinucleotide motifs that could cause unintended binding or recognition patterns. The design objective is to construct a set of 6 DNA sequences, each precisely 8 bases in length, that simultaneously satisfies all the above biochemical and structural constraints. Write a Python program using the docplex.cp module (IBM CP Optimizer) to solve this DNA sequence design problem. The input data should be read from a file named "word.txt" located in the data subdirectory, which contains a list of valid DNA sequences. Each line in the file represents a sequence as a comma-separated list of integers enclosed in brackets, where 0=A, 1=T, 2=C, 3=G. | Success |  |  | Sequence 0: 12212121 Sequence 1: 11202231 Sequence 2: 03023211 Sequence 3: 13121220 Sequence 4: 00303330 Sequence 5: 23330100
113 | This problem arises from molecular biology and genetic engineering where specific DNA sequences must be designed to meet stringent biochemical constraints. All designed DNA sequences must be selected from a predefined word list that contains valid nucleotide combinations, ensuring biological feasibility. The GC content, representing the proportion of guanine (G) and cytosine (C) bases, must be exactly 50% for each sequence to maintain optimal thermodynamic stability during molecular interactions. To ensure sequence diversity and avoid cross-hybridization issues, the Hamming distance—which measures the number of differing positions—between any two different DNA sequences must be at least 4, providing sufficient discrimination between distinct sequences. Additionally, the Hamming distance between any DNA sequence and its reverse complement must be at least 4 to prevent self-hybridization and secondary structure formation that could interfere with intended molecular functions. A forbidden motif constraint is specified: none of the generated DNA sequences shall contain the subsequence ACTG, as this particular tetranucleotide motif may correspond to a restriction enzyme recognition site or other functionally significant pattern that must be avoided. The design objective is to construct a set of 6 DNA sequences, each precisely 8 bases in length, that simultaneously satisfies all the above biochemical and structural constraints. Write a Python program using the docplex.cp module (IBM CP Optimizer) to solve this DNA sequence design problem. The input data should be read from a file named "word.txt" located in the data subdirectory, which contains a list of valid DNA sequences. Each line in the file represents a sequence as a comma-separated list of integers enclosed in brackets, where 0=A, 1=T, 2=C, 3=G. | Success |  |  | Sequence 0: [1, 0, 3, 1, 3, 0, 2, 2] Sequence 1: [2, 3, 0, 1, 3, 1, 2, 0] Sequence 2: [2, 0, 1, 3, 1, 3, 0, 2] Sequence 3: [1, 2, 3, 3, 2, 0, 1, 0] Sequence 4: [0, 1, 3, 0, 0, 3, 3, 2] Sequence 5: [1, 2, 0, 0, 3, 3, 3, 0]
114 | This problem arises from molecular biology and genetic engineering where specific DNA sequences must be designed to meet stringent biochemical constraints. All designed DNA sequences must be selected from a predefined word list that contains valid nucleotide combinations, ensuring biological feasibility. The GC content, representing the proportion of guanine (G) and cytosine (C) bases, must be exactly 50% for each sequence to maintain optimal thermodynamic stability during molecular interactions. To ensure sequence diversity and avoid cross-hybridization issues, the Hamming distance—which measures the number of differing positions—between any two different DNA sequences must be at least 4, providing sufficient discrimination between distinct sequences. Additionally, the Hamming distance between any DNA sequence and its reverse complement must be at least 4 to prevent self-hybridization and secondary structure formation that could interfere with intended molecular functions. Two additional constraints are imposed: first, the end of each DNA sequence must be either C or G to provide enhanced terminal binding stability through stronger hydrogen bonding; second, across all generated DNA sequences, the difference in the total number of any two types of bases shall not exceed 2 to ensure overall compositional equilibrium. The design objective is to construct a set of 6 DNA sequences, each precisely 8 bases in length, that simultaneously satisfies all the above biochemical and structural constraints. Write a Python program using the docplex.cp module (IBM CP Optimizer) to solve this DNA sequence design problem. The input data should be read from a file named "word.txt" located in the data subdirectory, which contains a list of valid DNA sequences. Each line in the file represents a sequence as a comma-separated list of integers enclosed in brackets, where 0=A, 1=T, 2=C, 3=G. | Success |  |  | Sequence 0: [3, 1, 0, 2, 2, 0, 1, 3] Sequence 1: [3, 0, 0, 0, 3, 0, 3, 3] Sequence 2: [1, 1, 2, 2, 0, 1, 2, 3] Sequence 3: [0, 2, 3, 0, 3, 0, 1, 3] Sequence 4: [0, 1, 1, 1, 2, 2, 2, 3] Sequence 5: [1, 0, 2, 1, 1, 2, 2, 3]
115 | This problem arises from molecular biology and genetic engineering where specific DNA sequences must be designed to meet stringent biochemical constraints. All designed DNA sequences must be selected from a predefined word list that contains valid nucleotide combinations, ensuring biological feasibility. The GC content, representing the proportion of guanine (G) and cytosine (C) bases, must be exactly 50% for each sequence to maintain optimal thermodynamic stability during molecular interactions. To ensure sequence diversity and avoid cross-hybridization issues, the Hamming distance—which measures the number of differing positions—between any two different DNA sequences must be at least 4, providing sufficient discrimination between distinct sequences. Additionally, the Hamming distance between any DNA sequence and its reverse complement must be at least 4 to prevent self-hybridization and secondary structure formation that could interfere with intended molecular functions. Two additional constraints are imposed: first, the end of each DNA sequence must be either C or G to provide enhanced terminal binding stability; second, any base sequence of length 2 (dinucleotide) is prohibited from appearing more than once across all positions, eliminating repeated dinucleotide motifs that could cause unintended recognition patterns. The design objective is to construct a set of 6 DNA sequences, each precisely 8 bases in length, that simultaneously satisfies all the above biochemical and structural constraints. Write a Python program using the docplex.cp module (IBM CP Optimizer) to solve this DNA sequence design problem. The input data should be read from a file named "word.txt" located in the data subdirectory, which contains a list of valid DNA sequences. Each line in the file represents a sequence as a comma-separated list of integers enclosed in brackets, where 0=A, 1=T, 2=C, 3=G. | Error |  |  |  | Explored 1 nodes (15461 simplex iterations) in 83.67 seconds (67.51 work units) Thread count was 16 (of 16 available processors) Solution count 0 Model is infeasible Best objective -, best bound -, gap - No feasible solution found. Status: 3
116 | This problem arises from molecular biology and genetic engineering where specific DNA sequences must be designed to meet stringent biochemical constraints. All designed DNA sequences must be selected from a predefined word list that contains valid nucleotide combinations, ensuring biological feasibility. The GC content, representing the proportion of guanine (G) and cytosine (C) bases, must be exactly 50% for each sequence to maintain optimal thermodynamic stability during molecular interactions. To ensure sequence diversity and avoid cross-hybridization issues, the Hamming distance—which measures the number of differing positions—between any two different DNA sequences must be at least 4, providing sufficient discrimination between distinct sequences. Additionally, the Hamming distance between any DNA sequence and its reverse complement must be at least 4 to prevent self-hybridization and secondary structure formation that could interfere with intended molecular functions. Two additional constraints are imposed: first, the end of each DNA sequence must be either C or G to provide enhanced terminal binding stability; second, none of the generated DNA sequences shall contain the subsequence ACTG, avoiding this specific tetranucleotide motif that may correspond to functionally significant patterns requiring exclusion. The design objective is to construct a set of 6 DNA sequences, each precisely 8 bases in length, that simultaneously satisfies all the above biochemical and structural constraints. Write a Python program using the docplex.cp module (IBM CP Optimizer) to solve this DNA sequence design problem. The input data should be read from a file named "word.txt" located in the data subdirectory, which contains a list of valid DNA sequences. Each line in the file represents a sequence as a comma-separated list of integers enclosed in brackets, where 0=A, 1=T, 2=C, 3=G. | Success |  |  | Sequence 0: [1, 0, 0, 3, 0, 3, 3, 2] Sequence 1: [0, 2, 1, 1, 2, 3, 1, 2] Sequence 2: [1, 1, 0, 2, 2, 3, 0, 3] Sequence 3: [1, 2, 3, 0, 1, 0, 2, 3] Sequence 4: [0, 1, 2, 2, 1, 1, 2, 3] Sequence 5: [0, 3, 3, 0, 0, 0, 3, 3]
117 | This problem arises from molecular biology and genetic engineering where specific DNA sequences must be designed to meet stringent biochemical constraints. All designed DNA sequences must be selected from a predefined word list that contains valid nucleotide combinations, ensuring biological feasibility. The GC content, representing the proportion of guanine (G) and cytosine (C) bases, must be exactly 50% for each sequence to maintain optimal thermodynamic stability during molecular interactions. To ensure sequence diversity and avoid cross-hybridization issues, the Hamming distance—which measures the number of differing positions—between any two different DNA sequences must be at least 4, providing sufficient discrimination between distinct sequences. Additionally, the Hamming distance between any DNA sequence and its reverse complement must be at least 4 to prevent self-hybridization and secondary structure formation that could interfere with intended molecular functions. Two additional constraints are imposed: first, across all generated DNA sequences, the difference in the total number of any two types of bases shall not exceed 2 to ensure overall compositional equilibrium; second, any base sequence of length 2 (dinucleotide) is prohibited from appearing more than once, eliminating repeated dinucleotide motifs that could cause unintended recognition patterns. The design objective is to construct a set of 6 DNA sequences, each precisely 8 bases in length, that simultaneously satisfies all the above biochemical and structural constraints. Write a Python program using the docplex.cp module (IBM CP Optimizer) to solve this DNA sequence design problem. The input data should be read from a file named "word.txt" located in the data subdirectory, which contains a list of valid DNA sequences. Each line in the file represents a sequence as a comma-separated list of integers enclosed in brackets, where 0=A, 1=T, 2=C, 3=G. | Success |  |  | Sequence 0: [1, 1, 0, 3, 3, 2, 0, 2] Sequence 1: [2, 1, 3, 0, 0, 0, 3, 3] Sequence 2: [0, 0, 3, 3, 2, 3, 1, 0] Sequence 3: [1, 0, 2, 1, 0, 3, 3, 2] Sequence 4: [3, 3, 1, 2, 0, 1, 2, 0] Sequence 5: [3, 2, 1, 0, 1, 2, 2, 1]
118 | This problem arises from molecular biology and genetic engineering where specific DNA sequences must be designed to meet stringent biochemical constraints. All designed DNA sequences must be selected from a predefined word list that contains valid nucleotide combinations, ensuring biological feasibility. The GC content, representing the proportion of guanine (G) and cytosine (C) bases, must be exactly 50% for each sequence to maintain optimal thermodynamic stability during molecular interactions. To ensure sequence diversity and avoid cross-hybridization issues, the Hamming distance—which measures the number of differing positions—between any two different DNA sequences must be at least 4, providing sufficient discrimination between distinct sequences. Additionally, the Hamming distance between any DNA sequence and its reverse complement must be at least 4 to prevent self-hybridization and secondary structure formation that could interfere with intended molecular functions. Two additional constraints are imposed: first, across all generated DNA sequences, the difference in the total number of any two types of bases shall not exceed 2 to ensure overall compositional equilibrium; second, none of the generated DNA sequences shall contain the subsequence ACTG, avoiding this specific tetranucleotide motif that may correspond to functionally significant patterns requiring exclusion. The design objective is to construct a set of 6 DNA sequences, each precisely 8 bases in length, that simultaneously satisfies all the above biochemical and structural constraints. Write a Python program using the docplex.cp module (IBM CP Optimizer) to solve this DNA sequence design problem. The input data should be read from a file named "word.txt" located in the data subdirectory, which contains a list of valid DNA sequences. Each line in the file represents a sequence as a comma-separated list of integers enclosed in brackets, where 0=A, 1=T, 2=C, 3=G. | Success |  |  | Sequence 0: [1, 0, 1, 1, 3, 2, 2, 2] Sequence 1: [0, 3, 2, 1, 2, 1, 3, 0] Sequence 2: [3, 0, 3, 0, 3, 2, 0, 1] Sequence 3: [0, 3, 2, 0, 3, 1, 2, 1] Sequence 4: [1, 2, 2, 1, 2, 1, 0, 3] Sequence 5: [1, 3, 3, 2, 1, 0, 0, 2]
119 | This problem arises from molecular biology and genetic engineering where specific DNA sequences must be designed to meet stringent biochemical constraints. All designed DNA sequences must be selected from a predefined word list that contains valid nucleotide combinations, ensuring biological feasibility. The GC content, representing the proportion of guanine (G) and cytosine (C) bases, must be exactly 50% for each sequence to maintain optimal thermodynamic stability during molecular interactions. To ensure sequence diversity and avoid cross-hybridization issues, the Hamming distance—which measures the number of differing positions—between any two different DNA sequences must be at least 4, providing sufficient discrimination between distinct sequences. Additionally, the Hamming distance between any DNA sequence and its reverse complement must be at least 4 to prevent self-hybridization and secondary structure formation that could interfere with intended molecular functions. Two additional constraints are imposed: first, any base sequence of length 2 (dinucleotide) is prohibited from appearing more than once across all positions, eliminating repeated dinucleotide motifs; second, none of the generated DNA sequences shall contain the subsequence ACTG, avoiding this specific tetranucleotide motif that may correspond to functionally significant patterns requiring exclusion. The design objective is to construct a set of 6 DNA sequences, each precisely 8 bases in length, that simultaneously satisfies all the above biochemical and structural constraints. Write a Python program using the docplex.cp module (IBM CP Optimizer) to solve this DNA sequence design problem. The input data should be read from a file named "word.txt" located in the data subdirectory, which contains a list of valid DNA sequences. Each line in the file represents a sequence as a comma-separated list of integers enclosed in brackets, where 0=A, 1=T, 2=C, 3=G. | Error |  |  |  | Explored 1 nodes (36470 simplex iterations) in 345.22 seconds (298.96 work units) Thread count was 16 (of 16 available processors) Solution count 0 Model is infeasible Best objective -, best bound -, gap - Model status: 3
120 | This problem arises from molecular biology and genetic engineering where specific DNA sequences must be designed to meet stringent biochemical constraints. All designed DNA sequences must be selected from a predefined word list that contains valid nucleotide combinations, ensuring biological feasibility. The GC content, representing the proportion of guanine (G) and cytosine (C) bases, must be exactly 50% for each sequence to maintain optimal thermodynamic stability during molecular interactions. To ensure sequence diversity and avoid cross-hybridization issues, the Hamming distance—which measures the number of differing positions—between any two different DNA sequences must be at least 4, providing sufficient discrimination between distinct sequences. Additionally, the Hamming distance between any DNA sequence and its reverse complement must be at least 4 to prevent self-hybridization and secondary structure formation that could interfere with intended molecular functions. Three additional constraints are imposed: first, the end of each DNA sequence must be either C or G to provide enhanced terminal binding stability; second, across all generated DNA sequences, the difference in the total number of any two types of bases shall not exceed 2 to ensure overall compositional equilibrium; third, any base sequence of length 2 (dinucleotide) is prohibited from appearing more than once, eliminating repeated dinucleotide motifs that could cause unintended recognition patterns. The design objective is to construct a set of 6 DNA sequences, each precisely 8 bases in length, that simultaneously satisfies all the above biochemical and structural constraints. Write a Python program using the docplex.cp module (IBM CP Optimizer) to solve this DNA sequence design problem. The input data should be read from a file named "word.txt" located in the data subdirectory, which contains a list of valid DNA sequences. Each line in the file represents a sequence as a comma-separated list of integers enclosed in brackets, where 0=A, 1=T, 2=C, 3=G. | Error |  |  |  | Explored 1 nodes (20923 simplex iterations) in 100.22 seconds (66.37 work units) Thread count was 16 (of 16 available processors) Solution count 0 Model is infeasible Best objective -, best bound -, gap - Model status: 3
121 | This problem arises from molecular biology and genetic engineering where specific DNA sequences must be designed to meet stringent biochemical constraints. All designed DNA sequences must be selected from a predefined word list that contains valid nucleotide combinations, ensuring biological feasibility. The GC content, representing the proportion of guanine (G) and cytosine (C) bases, must be exactly 50% for each sequence to maintain optimal thermodynamic stability during molecular interactions. To ensure sequence diversity and avoid cross-hybridization issues, the Hamming distance—which measures the number of differing positions—between any two different DNA sequences must be at least 4, providing sufficient discrimination between distinct sequences. Additionally, the Hamming distance between any DNA sequence and its reverse complement must be at least 4 to prevent self-hybridization and secondary structure formation that could interfere with intended molecular functions. Three additional constraints are imposed: first, the end of each DNA sequence must be either C or G to provide enhanced terminal binding stability; second, across all generated DNA sequences, the difference in the total number of any two types of bases shall not exceed 2 to ensure overall compositional equilibrium; third, none of the generated DNA sequences shall contain the subsequence ACTG, avoiding this specific tetranucleotide motif that may correspond to functionally significant patterns requiring exclusion. The design objective is to construct a set of 6 DNA sequences, each precisely 8 bases in length, that simultaneously satisfies all the above biochemical and structural constraints. Write a Python program using the docplex.cp module (IBM CP Optimizer) to solve this DNA sequence design problem. The input data should be read from a file named "word.txt" located in the data subdirectory, which contains a list of valid DNA sequences. Each line in the file represents a sequence as a comma-separated list of integers enclosed in brackets, where 0=A, 1=T, 2=C, 3=G. | Success |  |  | Sequence 0: [0, 0, 1, 0, 3, 2, 3, 3] Sequence 1: [1, 0, 1, 2, 2, 3, 1, 2] Sequence 2: [0, 2, 3, 0, 1, 1, 3, 2] Sequence 3: [1, 2, 0, 1, 0, 3, 3, 2] Sequence 4: [0, 1, 3, 0, 3, 2, 1, 2] Sequence 5: [2, 3, 1, 0, 1, 2, 0, 3]
122 | This problem arises from molecular biology and genetic engineering where specific DNA sequences must be designed to meet stringent biochemical constraints. All designed DNA sequences must be selected from a predefined word list that contains valid nucleotide combinations, ensuring biological feasibility. The GC content, representing the proportion of guanine (G) and cytosine (C) bases, must be exactly 50% for each sequence to maintain optimal thermodynamic stability during molecular interactions. To ensure sequence diversity and avoid cross-hybridization issues, the Hamming distance—which measures the number of differing positions—between any two different DNA sequences must be at least 4, providing sufficient discrimination between distinct sequences. Additionally, the Hamming distance between any DNA sequence and its reverse complement must be at least 4 to prevent self-hybridization and secondary structure formation that could interfere with intended molecular functions. Three additional constraints are imposed: first, the end of each DNA sequence must be either C or G to provide enhanced terminal binding stability; second, any base sequence of length 2 (dinucleotide) is prohibited from appearing more than once, eliminating repeated dinucleotide motifs that could cause unintended recognition patterns; third, none of the generated DNA sequences shall contain the subsequence ACTG, avoiding this specific tetranucleotide motif that may correspond to functionally significant patterns requiring exclusion. The design objective is to construct a set of 6 DNA sequences, each precisely 8 bases in length, that simultaneously satisfies all the above biochemical and structural constraints. Write a Python program using the docplex.cp module (IBM CP Optimizer) to solve this DNA sequence design problem. The input data should be read from a file named "word.txt" located in the data subdirectory, which contains a list of valid DNA sequences. Each line in the file represents a sequence as a comma-separated list of integers enclosed in brackets, where 0=A, 1=T, 2=C, 3=G. | No Solution |  |  |  | Explored 1 nodes (11740 simplex iterations) in 100.01 seconds (74.07 work units) Thread count was 4 (of 16 available processors) Solution count 0 Time limit reached Best objective -, best bound 0.000000000000e+00, gap - No solution found
123 | This problem arises from molecular biology and genetic engineering where specific DNA sequences must be designed to meet stringent biochemical constraints. All designed DNA sequences must be selected from a predefined word list that contains valid nucleotide combinations, ensuring biological feasibility. The GC content, representing the proportion of guanine (G) and cytosine (C) bases, must be exactly 50% for each sequence to maintain optimal thermodynamic stability during molecular interactions. To ensure sequence diversity and avoid cross-hybridization issues, the Hamming distance—which measures the number of differing positions—between any two different DNA sequences must be at least 4, providing sufficient discrimination between distinct sequences. Additionally, the Hamming distance between any DNA sequence and its reverse complement must be at least 4 to prevent self-hybridization and secondary structure formation that could interfere with intended molecular functions. Three additional constraints are imposed: first, across all generated DNA sequences, the difference in the total number of any two types of bases shall not exceed 2 to ensure overall compositional equilibrium; second, any base sequence of length 2 (dinucleotide) is prohibited from appearing more than once, eliminating repeated dinucleotide motifs that could cause unintended recognition patterns; third, none of the generated DNA sequences shall contain the subsequence ACTG, avoiding this specific tetranucleotide motif that may correspond to functionally significant patterns requiring exclusion. The design objective is to construct a set of 6 DNA sequences, each precisely 8 bases in length, that simultaneously satisfies all the above biochemical and structural constraints. Write a Python program using the docplex.cp module (IBM CP Optimizer) to solve this DNA sequence design problem. The input data should be read from a file named "word.txt" located in the data subdirectory, which contains a list of valid DNA sequences. Each line in the file represents a sequence as a comma-separated list of integers enclosed in brackets, where 0=A, 1=T, 2=C, 3=G. | Error |  |  |  | Explored 1 nodes (7077 simplex iterations) in 100.04 seconds (86.73 work units) Thread count was 4 (of 16 available processors) Solution count 0 Time limit reached Best objective -, best bound 0.000000000000e+00, gap - Optimization ended with status: 9
124 | This problem arises from molecular biology and genetic engineering where specific DNA sequences must be designed to meet stringent biochemical constraints. All designed DNA sequences must be selected from a predefined word list that contains valid nucleotide combinations, ensuring biological feasibility. The GC content, representing the proportion of guanine (G) and cytosine (C) bases, must be exactly 50% for each sequence to maintain optimal thermodynamic stability during molecular interactions. To ensure sequence diversity and avoid cross-hybridization issues, the Hamming distance—which measures the number of differing positions—between any two different DNA sequences must be at least 4, providing sufficient discrimination between distinct sequences. Additionally, the Hamming distance between any DNA sequence and its reverse complement must be at least 4 to prevent self-hybridization and secondary structure formation that could interfere with intended molecular functions. Four additional constraints are simultaneously imposed: first, the end of each DNA sequence must be either C or G to provide enhanced terminal binding stability; second, across all generated DNA sequences, the difference in the total number of any two types of bases shall not exceed 2 to ensure overall compositional equilibrium; third, any base sequence of length 2 (dinucleotide) is prohibited from appearing more than once, eliminating repeated dinucleotide motifs that could cause unintended recognition patterns; fourth, none of the generated DNA sequences shall contain the subsequence ACTG, avoiding this specific tetranucleotide motif that may correspond to functionally significant patterns requiring exclusion. The design objective is to construct a set of 6 DNA sequences, each precisely 8 bases in length, that simultaneously satisfies all the above biochemical and structural constraints. Write a Python program using the docplex.cp module (IBM CP Optimizer) to solve this DNA sequence design problem. The input data should be read from a file named "word.txt" located in the data subdirectory, which contains a list of valid DNA sequences. Each line in the file represents a sequence as a comma-separated list of integers enclosed in brackets, where 0=A, 1=T, 2=C, 3=G. | Error |  |  |  | Explored 1 nodes (36446 simplex iterations) in 83.64 seconds (134.71 work units) Thread count was 16 (of 16 available processors) Solution count 0 Model is infeasible Best objective -, best bound -, gap - Solution status: 3
126 | This problem arises from logistics and supply chain management where a fleet of unmanned vehicles must efficiently deliver goods to multiple customer locations. The operational framework imposes several fundamental constraints to ensure practical feasibility: each customer point must be visited exactly once by one unmanned vehicle to fulfill its entire demand, guaranteeing complete service coverage without duplication; each vehicle must depart from the central depot, serve its assigned customer points following an optimized sequence, and finally return to the same central depot to complete its delivery cycle. The generated set of delivery paths must be logically conflict-free and executable, meaning no overlapping assignments or impossible route configurations. A relaxation constraint is applied: the load capacity limit of autonomous vehicles is not considered in this variant, effectively allowing vehicles to carry unlimited goods, which may be appropriate for scenarios involving lightweight items or theoretical route optimization studies. The optimization objective is to minimize the total travel distance of the entire unmanned vehicle fleet to complete all delivery tasks, thereby reducing operational costs, energy consumption, and delivery time. Write a Python program using the docplex.cp module (IBM CP Optimizer) to solve this vehicle routing problem with time windows. The input data should be read from a text file (e.g., "25c101.txt") located in the data subdirectory. The file format contains customer information with columns: customer number, x-coordinate, y-coordinate, demand, ready time, due time, and service time. | Success | 132.1216
127 | This problem arises from logistics and supply chain management where a fleet of unmanned vehicles must efficiently deliver goods to multiple customer locations. The operational framework imposes several fundamental constraints to ensure practical feasibility: the total amount of goods delivered by each unmanned vehicle must not exceed its maximum load capacity, preventing overloading and ensuring safe operation; each customer point must be visited exactly once by one unmanned vehicle to fulfill its entire demand, guaranteeing complete service coverage without duplication; each vehicle must depart from the central depot, serve its assigned customer points following an optimized sequence, and finally return to the same central depot to complete its delivery cycle. The generated set of delivery paths must be logically conflict-free and executable, meaning no overlapping assignments or impossible route configurations. A temporal constraint is introduced: each service point has a specific time window during which it must be visited, and the autonomous vehicle must arrive within this designated time period to meet customer availability requirements or business hour restrictions. The optimization objective is to minimize the total travel distance of the entire unmanned vehicle fleet to complete all delivery tasks, thereby reducing operational costs, energy consumption, and delivery time. Write a Python program using the docplex.cp module (IBM CP Optimizer) to solve this vehicle routing problem with time windows. The input data should be read from a text file (e.g., "25c101.txt") located in the data subdirectory. The file format contains customer information with columns: customer number, x-coordinate, y-coordinate, demand, ready time, due time, and service time. | Error |  |  |  | Model is infeasible
128 | This problem arises from logistics and supply chain management where a fleet of unmanned vehicles must efficiently deliver goods to multiple customer locations. The operational framework imposes several fundamental constraints to ensure practical feasibility: the total amount of goods delivered by each unmanned vehicle must not exceed its maximum load capacity, preventing overloading and ensuring safe operation; each customer point must be visited exactly once by one unmanned vehicle to fulfill its entire demand, guaranteeing complete service coverage without duplication; each vehicle must depart from the central depot, serve its assigned customer points following an optimized sequence, and finally return to the same central depot to complete its delivery cycle. The generated set of delivery paths must be logically conflict-free and executable, meaning no overlapping assignments or impossible route configurations. A specific capacity constraint is enforced: the maximum load capacity of each autonomous vehicle is set to 180 units, reflecting the physical limitations of the vehicle design or regulatory requirements for this particular fleet configuration. The optimization objective is to minimize the total travel distance of the entire unmanned vehicle fleet to complete all delivery tasks, thereby reducing operational costs, energy consumption, and delivery time. Write a Python program using the docplex.cp module (IBM CP Optimizer) to solve this vehicle routing problem with time windows. The input data should be read from a text file (e.g., "25c101.txt") located in the data subdirectory. The file format contains customer information with columns: customer number, x-coordinate, y-coordinate, demand, ready time, due time, and service time. | Success | 188.7365
129 | This problem arises from logistics and supply chain management where a fleet of unmanned vehicles must efficiently deliver goods to multiple customer locations. The operational framework imposes several fundamental constraints to ensure practical feasibility: the total amount of goods delivered by each unmanned vehicle must not exceed its maximum load capacity, preventing overloading and ensuring safe operation; each customer point must be visited exactly once by one unmanned vehicle to fulfill its entire demand, guaranteeing complete service coverage without duplication; each vehicle must depart from the central depot, serve its assigned customer points following an optimized sequence, and finally return to the same central depot to complete its delivery cycle. The generated set of delivery paths must be logically conflict-free and executable, meaning no overlapping assignments or impossible route configurations. A network modification constraint is applied: according to the latest operational information, Service Point No. 5 has been removed from the distribution network due to closure, and therefore must be excluded from all delivery routes and planning considerations. The optimization objective is to minimize the total travel distance of the entire unmanned vehicle fleet to complete all delivery tasks, thereby reducing operational costs, energy consumption, and delivery time. Write a Python program using the docplex.cp module (IBM CP Optimizer) to solve this vehicle routing problem with time windows. The input data should be read from a text file (e.g., "25c101.txt") located in the data subdirectory. The file format contains customer information with columns: customer number, x-coordinate, y-coordinate, demand, ready time, due time, and service time. | Error |  |  |  | Model is infeasible
130 | This problem arises from logistics and supply chain management where a fleet of unmanned vehicles must efficiently deliver goods to multiple customer locations. The operational framework imposes several fundamental constraints to ensure practical feasibility: each customer point must be visited exactly once by one unmanned vehicle to fulfill its entire demand, guaranteeing complete service coverage without duplication; each vehicle must depart from the central depot, serve its assigned customer points following an optimized sequence, and finally return to the same central depot to complete its delivery cycle. The generated set of delivery paths must be logically conflict-free and executable, meaning no overlapping assignments or impossible route configurations. Two specific constraints are imposed: first, the load capacity limit of autonomous vehicles is not considered in this variant, effectively allowing vehicles to carry unlimited goods; second, each service point has a specific time window during which it must be visited, and the autonomous vehicle must arrive within this designated time period to meet customer availability requirements. The optimization objective is to minimize the total travel distance of the entire unmanned vehicle fleet to complete all delivery tasks, thereby reducing operational costs, energy consumption, and delivery time. Write a Python program using the docplex.cp module (IBM CP Optimizer) to solve this vehicle routing problem with time windows. The input data should be read from a text file (e.g., "25c101.txt") located in the data subdirectory. The file format contains customer information with columns: customer number, x-coordinate, y-coordinate, demand, ready time, due time, and service time. | Error | 0
131 | This problem arises from logistics and supply chain management where a fleet of unmanned vehicles must efficiently deliver goods to multiple customer locations. The operational framework imposes several fundamental constraints to ensure practical feasibility: each customer point must be visited exactly once by one unmanned vehicle to fulfill its entire demand, guaranteeing complete service coverage without duplication; each vehicle must depart from the central depot, serve its assigned customer points following an optimized sequence, and finally return to the same central depot to complete its delivery cycle. The generated set of delivery paths must be logically conflict-free and executable, meaning no overlapping assignments or impossible route configurations. Two specific constraints are imposed: first, the load capacity limit of autonomous vehicles is not considered in this variant, creating a relaxed capacity scenario; second, despite this relaxation, the maximum load capacity of each autonomous vehicle is explicitly set to 180 units, which may serve as a reference parameter or apply to other operational considerations. The optimization objective is to minimize the total travel distance of the entire unmanned vehicle fleet to complete all delivery tasks, thereby reducing operational costs, energy consumption, and delivery time. Write a Python program using the docplex.cp module (IBM CP Optimizer) to solve this vehicle routing problem with time windows. The input data should be read from a text file (e.g., "25c101.txt") located in the data subdirectory. The file format contains customer information with columns: customer number, x-coordinate, y-coordinate, demand, ready time, due time, and service time. | Success | 188.7365
132 | This problem arises from logistics and supply chain management where a fleet of unmanned vehicles must efficiently deliver goods to multiple customer locations. The operational framework imposes several fundamental constraints to ensure practical feasibility: each customer point must be visited exactly once by one unmanned vehicle to fulfill its entire demand, guaranteeing complete service coverage without duplication; each vehicle must depart from the central depot, serve its assigned customer points following an optimized sequence, and finally return to the same central depot to complete its delivery cycle. The generated set of delivery paths must be logically conflict-free and executable, meaning no overlapping assignments or impossible route configurations. Two specific constraints are imposed: first, the load capacity limit of autonomous vehicles is not considered in this variant, effectively allowing vehicles to carry unlimited goods; second, according to the latest operational information, Service Point No. 5 has been removed from the distribution network due to closure, and therefore must be excluded from all delivery routes and planning considerations. The optimization objective is to minimize the total travel distance of the entire unmanned vehicle fleet to complete all delivery tasks, thereby reducing operational costs, energy consumption, and delivery time. Write a Python program using the docplex.cp module (IBM CP Optimizer) to solve this vehicle routing problem with time windows. The input data should be read from a text file (e.g., "25c101.txt") located in the data subdirectory. The file format contains customer information with columns: customer number, x-coordinate, y-coordinate, demand, ready time, due time, and service time. | Error |  |  |  | Model is infeasible
133 | This problem arises from logistics and supply chain management where a fleet of unmanned vehicles must efficiently deliver goods to multiple customer locations. The operational framework imposes several fundamental constraints to ensure practical feasibility: the total amount of goods delivered by each unmanned vehicle must not exceed its maximum load capacity, preventing overloading and ensuring safe operation; each customer point must be visited exactly once by one unmanned vehicle to fulfill its entire demand, guaranteeing complete service coverage without duplication; each vehicle must depart from the central depot, serve its assigned customer points following an optimized sequence, and finally return to the same central depot to complete its delivery cycle. The generated set of delivery paths must be logically conflict-free and executable, meaning no overlapping assignments or impossible route configurations. Two specific constraints are imposed: first, each service point has a specific time window during which it must be visited, and the autonomous vehicle must arrive within this designated time period to meet customer availability requirements; second, the maximum load capacity of each autonomous vehicle is set to 180 units, reflecting the physical limitations of the vehicle design. The optimization objective is to minimize the total travel distance of the entire unmanned vehicle fleet to complete all delivery tasks, thereby reducing operational costs, energy consumption, and delivery time. Write a Python program using the docplex.cp module (IBM CP Optimizer) to solve this vehicle routing problem with time windows. The input data should be read from a text file (e.g., "25c101.txt") located in the data subdirectory. The file format contains customer information with columns: customer number, x-coordinate, y-coordinate, demand, ready time, due time, and service time. | Success | 191.8136
134 | This problem arises from logistics and supply chain management where a fleet of unmanned vehicles must efficiently deliver goods to multiple customer locations. The operational framework imposes several fundamental constraints to ensure practical feasibility: the total amount of goods delivered by each unmanned vehicle must not exceed its maximum load capacity, preventing overloading and ensuring safe operation; each customer point must be visited exactly once by one unmanned vehicle to fulfill its entire demand, guaranteeing complete service coverage without duplication; each vehicle must depart from the central depot, serve its assigned customer points following an optimized sequence, and finally return to the same central depot to complete its delivery cycle. The generated set of delivery paths must be logically conflict-free and executable, meaning no overlapping assignments or impossible route configurations. Two specific constraints are imposed: first, each service point has a specific time window during which it must be visited, and the autonomous vehicle must arrive within this designated time period to meet customer availability requirements; second, according to the latest operational information, Service Point No. 5 has been removed from the distribution network due to closure, and therefore must be excluded from all delivery routes and planning considerations. The optimization objective is to minimize the total travel distance of the entire unmanned vehicle fleet to complete all delivery tasks, thereby reducing operational costs, energy consumption, and delivery time. Write a Python program using the docplex.cp module (IBM CP Optimizer) to solve this vehicle routing problem with time windows. The input data should be read from a text file (e.g., "25c101.txt") located in the data subdirectory. The file format contains customer information with columns: customer number, x-coordinate, y-coordinate, demand, ready time, due time, and service time. | Error |  |  |  | Model is infeasible
135 | This problem arises from logistics and supply chain management where a fleet of unmanned vehicles must efficiently deliver goods to multiple customer locations. The operational framework imposes several fundamental constraints to ensure practical feasibility: the total amount of goods delivered by each unmanned vehicle must not exceed its maximum load capacity, preventing overloading and ensuring safe operation; each customer point must be visited exactly once by one unmanned vehicle to fulfill its entire demand, guaranteeing complete service coverage without duplication; each vehicle must depart from the central depot, serve its assigned customer points following an optimized sequence, and finally return to the same central depot to complete its delivery cycle. The generated set of delivery paths must be logically conflict-free and executable, meaning no overlapping assignments or impossible route configurations. Two specific constraints are imposed: first, the maximum load capacity of each autonomous vehicle is set to 180 units, reflecting the physical limitations of the vehicle design; second, according to the latest operational information, Service Point No. 5 has been removed from the distribution network due to closure, and therefore must be excluded from all delivery routes and planning considerations. The optimization objective is to minimize the total travel distance of the entire unmanned vehicle fleet to complete all delivery tasks, thereby reducing operational costs, energy consumption, and delivery time. Write a Python program using the docplex.cp module (IBM CP Optimizer) to solve this vehicle routing problem with time windows. The input data should be read from a text file (e.g., "25c101.txt") located in the data subdirectory. The file format contains customer information with columns: customer number, x-coordinate, y-coordinate, demand, ready time, due time, and service time. | Error |  |  |  | Model is infeasible
136 | This problem arises from logistics and supply chain management where a fleet of unmanned vehicles must efficiently deliver goods to multiple customer locations. The operational framework imposes several fundamental constraints to ensure practical feasibility: each customer point must be visited exactly once by one unmanned vehicle to fulfill its entire demand, guaranteeing complete service coverage without duplication; each vehicle must depart from the central depot, serve its assigned customer points following an optimized sequence, and finally return to the same central depot to complete its delivery cycle. The generated set of delivery paths must be logically conflict-free and executable, meaning no overlapping assignments or impossible route configurations. Three specific constraints are imposed: first, the load capacity limit of autonomous vehicles is not considered in this variant, creating a relaxed capacity scenario; second, each service point has a specific time window during which it must be visited, and the autonomous vehicle must arrive within this designated time period to meet customer availability requirements; third, despite the capacity relaxation, the maximum load capacity of each autonomous vehicle is explicitly set to 180 units, which may serve as a reference parameter. The optimization objective is to minimize the total travel distance of the entire unmanned vehicle fleet to complete all delivery tasks, thereby reducing operational costs, energy consumption, and delivery time. Write a Python program using the docplex.cp module (IBM CP Optimizer) to solve this vehicle routing problem with time windows. The input data should be read from a text file (e.g., "25c101.txt") located in the data subdirectory. The file format contains customer information with columns: customer number, x-coordinate, y-coordinate, demand, ready time, due time, and service time. | Error |  |  |  | Optimal Objective Value: 0.0 Vehicle 0 route: [(13, 13, 30.0), (15, 15, 384.0), (25, 25, 169.0)] Vehicle 1 route: [(16, 16, 475.0), (17, 17, 99.0), (18, 18, 179.0), (19, 19, 278.0), (20, 20, 10.0), (21, 21, 914.0), (22, 22, 812.0), (23, 23, 732.0), (24, 24, 65.0)] Vehicle 2 route: [(1, 1, 912.0), (2, 2, 825.0), (3, 3, 65.0), (4, 4, 727.0), (5, 5, 15.0), (6, 6, 621.0), (7, 7, 170.0), (8, 8, 255.0), (9, 9, 534.0), (10, 10, 357.0), (11, 11, 448.0), (12, 12, 652.0), (14, 14, 567.0)]
137 | This problem arises from logistics and supply chain management where a fleet of unmanned vehicles must efficiently deliver goods to multiple customer locations. The operational framework imposes several fundamental constraints to ensure practical feasibility: each customer point must be visited exactly once by one unmanned vehicle to fulfill its entire demand, guaranteeing complete service coverage without duplication; each vehicle must depart from the central depot, serve its assigned customer points following an optimized sequence, and finally return to the same central depot to complete its delivery cycle. The generated set of delivery paths must be logically conflict-free and executable, meaning no overlapping assignments or impossible route configurations. Three specific constraints are imposed: first, the load capacity limit of autonomous vehicles is not considered in this variant, effectively allowing vehicles to carry unlimited goods; second, each service point has a specific time window during which it must be visited, and the autonomous vehicle must arrive within this designated time period to meet customer availability requirements; third, according to the latest operational information, Service Point No. 5 has been removed from the distribution network due to closure, and therefore must be excluded from all delivery routes and planning considerations. The optimization objective is to minimize the total travel distance of the entire unmanned vehicle fleet to complete all delivery tasks, thereby reducing operational costs, energy consumption, and delivery time. Write a Python program using the docplex.cp module (IBM CP Optimizer) to solve this vehicle routing problem with time windows. The input data should be read from a text file (e.g., "25c101.txt") located in the data subdirectory. The file format contains customer information with columns: customer number, x-coordinate, y-coordinate, demand, ready time, due time, and service time. | Error |  |  |  | Model is infeasible
138 | This problem arises from logistics and supply chain management where a fleet of unmanned vehicles must efficiently deliver goods to multiple customer locations. The operational framework imposes several fundamental constraints to ensure practical feasibility: each customer point must be visited exactly once by one unmanned vehicle to fulfill its entire demand, guaranteeing complete service coverage without duplication; each vehicle must depart from the central depot, serve its assigned customer points following an optimized sequence, and finally return to the same central depot to complete its delivery cycle. The generated set of delivery paths must be logically conflict-free and executable, meaning no overlapping assignments or impossible route configurations. Three specific constraints are imposed: first, the load capacity limit of autonomous vehicles is not considered in this variant, creating a relaxed capacity scenario; second, despite this relaxation, the maximum load capacity of each autonomous vehicle is explicitly set to 180 units as a reference parameter; third, according to the latest operational information, Service Point No. 5 has been removed from the distribution network due to closure, and therefore must be excluded from all delivery routes and planning considerations. The optimization objective is to minimize the total travel distance of the entire unmanned vehicle fleet to complete all delivery tasks, thereby reducing operational costs, energy consumption, and delivery time. Write a Python program using the docplex.cp module (IBM CP Optimizer) to solve this vehicle routing problem with time windows. The input data should be read from a text file (e.g., "25c101.txt") located in the data subdirectory. The file format contains customer information with columns: customer number, x-coordinate, y-coordinate, demand, ready time, due time, and service time. | Error |  |  |  | Model is infeasible
139 | This problem arises from logistics and supply chain management where a fleet of unmanned vehicles must efficiently deliver goods to multiple customer locations. The operational framework imposes several fundamental constraints to ensure practical feasibility: the total amount of goods delivered by each unmanned vehicle must not exceed its maximum load capacity, preventing overloading and ensuring safe operation; each customer point must be visited exactly once by one unmanned vehicle to fulfill its entire demand, guaranteeing complete service coverage without duplication; each vehicle must depart from the central depot, serve its assigned customer points following an optimized sequence, and finally return to the same central depot to complete its delivery cycle. The generated set of delivery paths must be logically conflict-free and executable, meaning no overlapping assignments or impossible route configurations. Three specific constraints are imposed: first, each service point has a specific time window during which it must be visited, and the autonomous vehicle must arrive within this designated time period to meet customer availability requirements; second, the maximum load capacity of each autonomous vehicle is set to 180 units, reflecting the physical limitations of the vehicle design; third, according to the latest operational information, Service Point No. 5 has been removed from the distribution network due to closure, and therefore must be excluded from all delivery routes and planning considerations. The optimization objective is to minimize the total travel distance of the entire unmanned vehicle fleet to complete all delivery tasks, thereby reducing operational costs, energy consumption, and delivery time. Write a Python program using the docplex.cp module (IBM CP Optimizer) to solve this vehicle routing problem with time windows. The input data should be read from a text file (e.g., "25c101.txt") located in the data subdirectory. The file format contains customer information with columns: customer number, x-coordinate, y-coordinate, demand, ready time, due time, and service time. | Error |  |  |  | Model is infeasible
140 | This problem arises from logistics distribution where a fleet of autonomous vehicles must deliver goods to multiple customer locations. In the vehicle routing problem with time windows (VRPTW), the total amount of goods delivered by each unmanned vehicle must not exceed its maximum load capacity, ensuring safe and feasible operations. Each customer point must be visited exactly once by one unmanned vehicle to fulfill its entire demand, guaranteeing complete service coverage. Each vehicle must depart from the central depot, serve its assigned customer points, and finally return to the same central depot, forming closed delivery routes. The generated set of paths must be logically conflict-free and executable, preventing scheduling conflicts and operational inconsistencies. Several operational constraints further refine the routing strategy: Each service point has a specific time window during which it must be visited, and the autonomous vehicle must arrive within this time period to maintain customer satisfaction and service quality. The maximum load capacity of each autonomous vehicle is set at 180 units, limiting the quantity of goods that can be transported in a single trip. According to the latest information, Service Point No. 5 has been removed from the distribution network due to closure, requiring route reconfiguration to exclude this location. The objective is to minimize the total travel distance of the entire unmanned vehicle fleet to complete all delivery tasks, thereby reducing operational costs and improving delivery efficiency. Write a Python program using the docplex.cp module (IBM CP Optimizer) to solve this vehicle routing problem with time windows. The input data should be read from a text file (e.g., "25c101.txt") located in the data subdirectory. The file format contains customer information with columns: customer number, x-coordinate, y-coordinate, demand, ready time, due time, and service time. | Error |  |  |  | output_solution.txt